## readme_inputs
parameter | values | interpretation
pad_area_m2 | 15 | landing-pad precursor area screen
thickness_m | 0.02; 0.05; 0.10 | parametric processed-layer thickness
bulk_density_kg_m3 | 1500; 1800; 2000 | parametric compacted/regolith product density
loss_multiplier | 1; 3; 6 | route-complete loss sensitivity screen
dark_gap_days | 4; 8; 14 | south-polar light/dark sensitivity screen
power_cap_kW | 1; 5; 10 | available-power screen; not asserted mission hardware

## route_inputs
route | lc_erl | lc_erl_tag | role | delivered_energy_nominal_MJ_per_kg | energy_ratio_vs_lowest_nominal | missing_promotion_evidence
Cold sinter | 3 | 3P | priority falsification target | 2.0168 | 1 | batch mass, pressure tooling, consumables, route-complete loss
CSS | 3 | 3P | priority falsification target | 4.329 | 2.1465 | temporal storage closure, optical/dust loss stack, site-specific power delivery
Geopolymer | 3 | 3P | priority falsification target | 4.5633 | 2.2626 | water/alkali recovery, curing cycle, consumable logistics
SPS | 3 | 3C | comparator/burden baseline | 25.974 | 12.8788 | deployable pressure tooling, pulsed power, batch and object scale

## processed_mass
pad_area_m2 | thickness_m | bulk_density_kg_m3 | processed_mass_kg | case_note
15 | 0.02 | 1500 | 450 | parametric precursor envelope; not a mission-certified landing-pad design
15 | 0.02 | 1800 | 540 | parametric precursor envelope; not a mission-certified landing-pad design
15 | 0.02 | 2000 | 600 | parametric precursor envelope; not a mission-certified landing-pad design
15 | 0.05 | 1500 | 1125 | parametric precursor envelope; not a mission-certified landing-pad design
15 | 0.05 | 1800 | 1350 | parametric precursor envelope; not a mission-certified landing-pad design
15 | 0.05 | 2000 | 1500 | parametric precursor envelope; not a mission-certified landing-pad design
15 | 0.1 | 1500 | 2250 | parametric precursor envelope; not a mission-certified landing-pad design
15 | 0.1 | 1800 | 2700 | parametric precursor envelope; not a mission-certified landing-pad design
15 | 0.1 | 2000 | 3000 | parametric precursor envelope; not a mission-certified landing-pad design

## scenario_grid
pad_area_m2 | thickness_m | bulk_density_kg_m3 | processed_mass_kg | route | lc_erl | lc_erl_tag | route_role | delivered_energy_nominal_MJ_per_kg | loss_multiplier | dark_gap_days | route_complete_energy_MJ | route_complete_energy_kWh | storage_equivalent_power_kW | temporal_exposure_index_MJ_d | energy_ratio_vs_lowest_nominal | missing_promotion_evidence | within_1_kW_dark_gap_buffer_screen | within_5_kW_dark_gap_buffer_screen | within_10_kW_dark_gap_buffer_screen | screen_decision
15 | 0.02 | 1500 | 450 | Cold sinter | 3 | 3P | priority falsification target | 2.0168 | 1 | 4 | 907.563 | 252.1008 | 2.6261 | 3630.2521 | 1 | batch mass, pressure tooling, consumables, route-complete loss | no | yes | yes | low-burden diagnostic priority, still blocked by route-specific gates
15 | 0.02 | 1500 | 450 | Cold sinter | 3 | 3P | priority falsification target | 2.0168 | 1 | 8 | 907.563 | 252.1008 | 1.313 | 7260.5042 | 1 | batch mass, pressure tooling, consumables, route-complete loss | no | yes | yes | low-burden diagnostic priority, still blocked by route-specific gates
15 | 0.02 | 1500 | 450 | Cold sinter | 3 | 3P | priority falsification target | 2.0168 | 1 | 14 | 907.563 | 252.1008 | 0.7503 | 12705.8824 | 1 | batch mass, pressure tooling, consumables, route-complete loss | yes | yes | yes | low-burden diagnostic priority, still blocked by route-specific gates
15 | 0.02 | 1500 | 450 | Cold sinter | 3 | 3P | priority falsification target | 2.0168 | 3 | 4 | 2722.6891 | 756.3025 | 7.8782 | 10890.7563 | 1 | batch mass, pressure tooling, consumables, route-complete loss | no | no | yes | moderate power/storage burden; keep as measurement priority
15 | 0.02 | 1500 | 450 | Cold sinter | 3 | 3P | priority falsification target | 2.0168 | 3 | 8 | 2722.6891 | 756.3025 | 3.9391 | 21781.5126 | 1 | batch mass, pressure tooling, consumables, route-complete loss | no | yes | yes | low-burden diagnostic priority, still blocked by route-specific gates
15 | 0.02 | 1500 | 450 | Cold sinter | 3 | 3P | priority falsification target | 2.0168 | 3 | 14 | 2722.6891 | 756.3025 | 2.2509 | 38117.6471 | 1 | batch mass, pressure tooling, consumables, route-complete loss | no | yes | yes | low-burden diagnostic priority, still blocked by route-specific gates
15 | 0.02 | 1500 | 450 | Cold sinter | 3 | 3P | priority falsification target | 2.0168 | 6 | 4 | 5445.3782 | 1512.605 | 15.7563 | 21781.5126 | 1 | batch mass, pressure tooling, consumables, route-complete loss | no | no | no | power/storage-sensitive; needs temporal and loss closure before promotion
15 | 0.02 | 1500 | 450 | Cold sinter | 3 | 3P | priority falsification target | 2.0168 | 6 | 8 | 5445.3782 | 1512.605 | 7.8782 | 43563.0252 | 1 | batch mass, pressure tooling, consumables, route-complete loss | no | no | yes | moderate power/storage burden; keep as measurement priority
15 | 0.02 | 1500 | 450 | Cold sinter | 3 | 3P | priority falsification target | 2.0168 | 6 | 14 | 5445.3782 | 1512.605 | 4.5018 | 76235.2941 | 1 | batch mass, pressure tooling, consumables, route-complete loss | no | yes | yes | low-burden diagnostic priority, still blocked by route-specific gates
15 | 0.02 | 1500 | 450 | CSS | 3 | 3P | priority falsification target | 4.329 | 1 | 4 | 1948.0519 | 541.1255 | 5.6367 | 7792.2078 | 2.1465 | temporal storage closure, optical/dust loss stack, site-specific power delivery | no | no | yes | moderate power/storage burden; keep as measurement priority
15 | 0.02 | 1500 | 450 | CSS | 3 | 3P | priority falsification target | 4.329 | 1 | 8 | 1948.0519 | 541.1255 | 2.8184 | 15584.4156 | 2.1465 | temporal storage closure, optical/dust loss stack, site-specific power delivery | no | yes | yes | low-burden diagnostic priority, still blocked by route-specific gates
15 | 0.02 | 1500 | 450 | CSS | 3 | 3P | priority falsification target | 4.329 | 1 | 14 | 1948.0519 | 541.1255 | 1.6105 | 27272.7273 | 2.1465 | temporal storage closure, optical/dust loss stack, site-specific power delivery | no | yes | yes | low-burden diagnostic priority, still blocked by route-specific gates
15 | 0.02 | 1500 | 450 | CSS | 3 | 3P | priority falsification target | 4.329 | 3 | 4 | 5844.1558 | 1623.3766 | 16.9102 | 23376.6234 | 2.1465 | temporal storage closure, optical/dust loss stack, site-specific power delivery | no | no | no | power/storage-sensitive; needs temporal and loss closure before promotion
15 | 0.02 | 1500 | 450 | CSS | 3 | 3P | priority falsification target | 4.329 | 3 | 8 | 5844.1558 | 1623.3766 | 8.4551 | 46753.2468 | 2.1465 | temporal storage closure, optical/dust loss stack, site-specific power delivery | no | no | yes | moderate power/storage burden; keep as measurement priority
15 | 0.02 | 1500 | 450 | CSS | 3 | 3P | priority falsification target | 4.329 | 3 | 14 | 5844.1558 | 1623.3766 | 4.8315 | 81818.1818 | 2.1465 | temporal storage closure, optical/dust loss stack, site-specific power delivery | no | yes | yes | low-burden diagnostic priority, still blocked by route-specific gates
15 | 0.02 | 1500 | 450 | CSS | 3 | 3P | priority falsification target | 4.329 | 6 | 4 | 11688.3117 | 3246.7532 | 33.8203 | 46753.2468 | 2.1465 | temporal storage closure, optical/dust loss stack, site-specific power delivery | no | no | no | power/storage-sensitive; needs temporal and loss closure before promotion
15 | 0.02 | 1500 | 450 | CSS | 3 | 3P | priority falsification target | 4.329 | 6 | 8 | 11688.3117 | 3246.7532 | 16.9102 | 93506.4935 | 2.1465 | temporal storage closure, optical/dust loss stack, site-specific power delivery | no | no | no | power/storage-sensitive; needs temporal and loss closure before promotion
15 | 0.02 | 1500 | 450 | CSS | 3 | 3P | priority falsification target | 4.329 | 6 | 14 | 11688.3117 | 3246.7532 | 9.663 | 163636.3636 | 2.1465 | temporal storage closure, optical/dust loss stack, site-specific power delivery | no | no | yes | moderate power/storage burden; keep as measurement priority
15 | 0.02 | 1500 | 450 | Geopolymer | 3 | 3P | priority falsification target | 4.5633 | 1 | 4 | 2053.4759 | 570.41 | 5.9418 | 8213.9037 | 2.2626 | water/alkali recovery, curing cycle, consumable logistics | no | no | yes | moderate power/storage burden; keep as measurement priority
15 | 0.02 | 1500 | 450 | Geopolymer | 3 | 3P | priority falsification target | 4.5633 | 1 | 8 | 2053.4759 | 570.41 | 2.9709 | 16427.8075 | 2.2626 | water/alkali recovery, curing cycle, consumable logistics | no | yes | yes | low-burden diagnostic priority, still blocked by route-specific gates
15 | 0.02 | 1500 | 450 | Geopolymer | 3 | 3P | priority falsification target | 4.5633 | 1 | 14 | 2053.4759 | 570.41 | 1.6976 | 28748.6631 | 2.2626 | water/alkali recovery, curing cycle, consumable logistics | no | yes | yes | low-burden diagnostic priority, still blocked by route-specific gates
15 | 0.02 | 1500 | 450 | Geopolymer | 3 | 3P | priority falsification target | 4.5633 | 3 | 4 | 6160.4278 | 1711.2299 | 17.8253 | 24641.7112 | 2.2626 | water/alkali recovery, curing cycle, consumable logistics | no | no | no | power/storage-sensitive; needs temporal and loss closure before promotion
15 | 0.02 | 1500 | 450 | Geopolymer | 3 | 3P | priority falsification target | 4.5633 | 3 | 8 | 6160.4278 | 1711.2299 | 8.9127 | 49283.4225 | 2.2626 | water/alkali recovery, curing cycle, consumable logistics | no | no | yes | moderate power/storage burden; keep as measurement priority
15 | 0.02 | 1500 | 450 | Geopolymer | 3 | 3P | priority falsification target | 4.5633 | 3 | 14 | 6160.4278 | 1711.2299 | 5.0929 | 86245.9893 | 2.2626 | water/alkali recovery, curing cycle, consumable logistics | no | no | yes | moderate power/storage burden; keep as measurement priority
15 | 0.02 | 1500 | 450 | Geopolymer | 3 | 3P | priority falsification target | 4.5633 | 6 | 4 | 12320.8556 | 3422.4599 | 35.6506 | 49283.4225 | 2.2626 | water/alkali recovery, curing cycle, consumable logistics | no | no | no | power/storage-sensitive; needs temporal and loss closure before promotion
15 | 0.02 | 1500 | 450 | Geopolymer | 3 | 3P | priority falsification target | 4.5633 | 6 | 8 | 12320.8556 | 3422.4599 | 17.8253 | 98566.8449 | 2.2626 | water/alkali recovery, curing cycle, consumable logistics | no | no | no | power/storage-sensitive; needs temporal and loss closure before promotion
15 | 0.02 | 1500 | 450 | Geopolymer | 3 | 3P | priority falsification target | 4.5633 | 6 | 14 | 12320.8556 | 3422.4599 | 10.1859 | 172491.9786 | 2.2626 | water/alkali recovery, curing cycle, consumable logistics | no | no | no | power/storage-sensitive; needs temporal and loss closure before promotion
15 | 0.02 | 1500 | 450 | SPS | 3 | 3C | comparator/burden baseline | 25.974 | 1 | 4 | 11688.3117 | 3246.7532 | 33.8203 | 46753.2468 | 12.8788 | deployable pressure tooling, pulsed power, batch and object scale | no | no | no | burden comparator under this energy-power screen
15 | 0.02 | 1500 | 450 | SPS | 3 | 3C | comparator/burden baseline | 25.974 | 1 | 8 | 11688.3117 | 3246.7532 | 16.9102 | 93506.4935 | 12.8788 | deployable pressure tooling, pulsed power, batch and object scale | no | no | no | burden comparator under this energy-power screen
15 | 0.02 | 1500 | 450 | SPS | 3 | 3C | comparator/burden baseline | 25.974 | 1 | 14 | 11688.3117 | 3246.7532 | 9.663 | 163636.3636 | 12.8788 | deployable pressure tooling, pulsed power, batch and object scale | no | no | yes | burden comparator under this energy-power screen
15 | 0.02 | 1500 | 450 | SPS | 3 | 3C | comparator/burden baseline | 25.974 | 3 | 4 | 35064.9351 | 9740.2597 | 101.461 | 140259.7403 | 12.8788 | deployable pressure tooling, pulsed power, batch and object scale | no | no | no | burden comparator under this energy-power screen
15 | 0.02 | 1500 | 450 | SPS | 3 | 3C | comparator/burden baseline | 25.974 | 3 | 8 | 35064.9351 | 9740.2597 | 50.7305 | 280519.4805 | 12.8788 | deployable pressure tooling, pulsed power, batch and object scale | no | no | no | burden comparator under this energy-power screen
15 | 0.02 | 1500 | 450 | SPS | 3 | 3C | comparator/burden baseline | 25.974 | 3 | 14 | 35064.9351 | 9740.2597 | 28.9889 | 490909.0909 | 12.8788 | deployable pressure tooling, pulsed power, batch and object scale | no | no | no | burden comparator under this energy-power screen
15 | 0.02 | 1500 | 450 | SPS | 3 | 3C | comparator/burden baseline | 25.974 | 6 | 4 | 70129.8701 | 19480.5195 | 202.9221 | 280519.4805 | 12.8788 | deployable pressure tooling, pulsed power, batch and object scale | no | no | no | burden comparator under this energy-power screen
15 | 0.02 | 1500 | 450 | SPS | 3 | 3C | comparator/burden baseline | 25.974 | 6 | 8 | 70129.8701 | 19480.5195 | 101.461 | 561038.961 | 12.8788 | deployable pressure tooling, pulsed power, batch and object scale | no | no | no | burden comparator under this energy-power screen
15 | 0.02 | 1500 | 450 | SPS | 3 | 3C | comparator/burden baseline | 25.974 | 6 | 14 | 70129.8701 | 19480.5195 | 57.9777 | 981818.1818 | 12.8788 | deployable pressure tooling, pulsed power, batch and object scale | no | no | no | burden comparator under this energy-power screen
15 | 0.02 | 1800 | 540 | Cold sinter | 3 | 3P | priority falsification target | 2.0168 | 1 | 4 | 1089.0756 | 302.521 | 3.1513 | 4356.3025 | 1 | batch mass, pressure tooling, consumables, route-complete loss | no | yes | yes | low-burden diagnostic priority, still blocked by route-specific gates
15 | 0.02 | 1800 | 540 | Cold sinter | 3 | 3P | priority falsification target | 2.0168 | 1 | 8 | 1089.0756 | 302.521 | 1.5756 | 8712.605 | 1 | batch mass, pressure tooling, consumables, route-complete loss | no | yes | yes | low-burden diagnostic priority, still blocked by route-specific gates
15 | 0.02 | 1800 | 540 | Cold sinter | 3 | 3P | priority falsification target | 2.0168 | 1 | 14 | 1089.0756 | 302.521 | 0.90036 | 15247.0588 | 1 | batch mass, pressure tooling, consumables, route-complete loss | yes | yes | yes | low-burden diagnostic priority, still blocked by route-specific gates
15 | 0.02 | 1800 | 540 | Cold sinter | 3 | 3P | priority falsification target | 2.0168 | 3 | 4 | 3267.2269 | 907.563 | 9.4538 | 13068.9076 | 1 | batch mass, pressure tooling, consumables, route-complete loss | no | no | yes | moderate power/storage burden; keep as measurement priority
15 | 0.02 | 1800 | 540 | Cold sinter | 3 | 3P | priority falsification target | 2.0168 | 3 | 8 | 3267.2269 | 907.563 | 4.7269 | 26137.8151 | 1 | batch mass, pressure tooling, consumables, route-complete loss | no | yes | yes | low-burden diagnostic priority, still blocked by route-specific gates
15 | 0.02 | 1800 | 540 | Cold sinter | 3 | 3P | priority falsification target | 2.0168 | 3 | 14 | 3267.2269 | 907.563 | 2.7011 | 45741.1765 | 1 | batch mass, pressure tooling, consumables, route-complete loss | no | yes | yes | low-burden diagnostic priority, still blocked by route-specific gates
15 | 0.02 | 1800 | 540 | Cold sinter | 3 | 3P | priority falsification target | 2.0168 | 6 | 4 | 6534.4538 | 1815.1261 | 18.9076 | 26137.8151 | 1 | batch mass, pressure tooling, consumables, route-complete loss | no | no | no | power/storage-sensitive; needs temporal and loss closure before promotion
15 | 0.02 | 1800 | 540 | Cold sinter | 3 | 3P | priority falsification target | 2.0168 | 6 | 8 | 6534.4538 | 1815.1261 | 9.4538 | 52275.6303 | 1 | batch mass, pressure tooling, consumables, route-complete loss | no | no | yes | moderate power/storage burden; keep as measurement priority
15 | 0.02 | 1800 | 540 | Cold sinter | 3 | 3P | priority falsification target | 2.0168 | 6 | 14 | 6534.4538 | 1815.1261 | 5.4022 | 91482.3529 | 1 | batch mass, pressure tooling, consumables, route-complete loss | no | no | yes | moderate power/storage burden; keep as measurement priority
15 | 0.02 | 1800 | 540 | CSS | 3 | 3P | priority falsification target | 4.329 | 1 | 4 | 2337.6623 | 649.3506 | 6.7641 | 9350.6494 | 2.1465 | temporal storage closure, optical/dust loss stack, site-specific power delivery | no | no | yes | moderate power/storage burden; keep as measurement priority
15 | 0.02 | 1800 | 540 | CSS | 3 | 3P | priority falsification target | 4.329 | 1 | 8 | 2337.6623 | 649.3506 | 3.382 | 18701.2987 | 2.1465 | temporal storage closure, optical/dust loss stack, site-specific power delivery | no | yes | yes | low-burden diagnostic priority, still blocked by route-specific gates
15 | 0.02 | 1800 | 540 | CSS | 3 | 3P | priority falsification target | 4.329 | 1 | 14 | 2337.6623 | 649.3506 | 1.9326 | 32727.2727 | 2.1465 | temporal storage closure, optical/dust loss stack, site-specific power delivery | no | yes | yes | low-burden diagnostic priority, still blocked by route-specific gates
15 | 0.02 | 1800 | 540 | CSS | 3 | 3P | priority falsification target | 4.329 | 3 | 4 | 7012.987 | 1948.0519 | 20.2922 | 28051.9481 | 2.1465 | temporal storage closure, optical/dust loss stack, site-specific power delivery | no | no | no | power/storage-sensitive; needs temporal and loss closure before promotion
15 | 0.02 | 1800 | 540 | CSS | 3 | 3P | priority falsification target | 4.329 | 3 | 8 | 7012.987 | 1948.0519 | 10.1461 | 56103.8961 | 2.1465 | temporal storage closure, optical/dust loss stack, site-specific power delivery | no | no | no | power/storage-sensitive; needs temporal and loss closure before promotion
15 | 0.02 | 1800 | 540 | CSS | 3 | 3P | priority falsification target | 4.329 | 3 | 14 | 7012.987 | 1948.0519 | 5.7978 | 98181.8182 | 2.1465 | temporal storage closure, optical/dust loss stack, site-specific power delivery | no | no | yes | moderate power/storage burden; keep as measurement priority
15 | 0.02 | 1800 | 540 | CSS | 3 | 3P | priority falsification target | 4.329 | 6 | 4 | 14025.974 | 3896.1039 | 40.5844 | 56103.8961 | 2.1465 | temporal storage closure, optical/dust loss stack, site-specific power delivery | no | no | no | power/storage-sensitive; needs temporal and loss closure before promotion
15 | 0.02 | 1800 | 540 | CSS | 3 | 3P | priority falsification target | 4.329 | 6 | 8 | 14025.974 | 3896.1039 | 20.2922 | 112207.7922 | 2.1465 | temporal storage closure, optical/dust loss stack, site-specific power delivery | no | no | no | power/storage-sensitive; needs temporal and loss closure before promotion
15 | 0.02 | 1800 | 540 | CSS | 3 | 3P | priority falsification target | 4.329 | 6 | 14 | 14025.974 | 3896.1039 | 11.5955 | 196363.6364 | 2.1465 | temporal storage closure, optical/dust loss stack, site-specific power delivery | no | no | no | power/storage-sensitive; needs temporal and loss closure before promotion
15 | 0.02 | 1800 | 540 | Geopolymer | 3 | 3P | priority falsification target | 4.5633 | 1 | 4 | 2464.1711 | 684.492 | 7.1301 | 9856.6845 | 2.2626 | water/alkali recovery, curing cycle, consumable logistics | no | no | yes | moderate power/storage burden; keep as measurement priority
15 | 0.02 | 1800 | 540 | Geopolymer | 3 | 3P | priority falsification target | 4.5633 | 1 | 8 | 2464.1711 | 684.492 | 3.5651 | 19713.369 | 2.2626 | water/alkali recovery, curing cycle, consumable logistics | no | yes | yes | low-burden diagnostic priority, still blocked by route-specific gates
15 | 0.02 | 1800 | 540 | Geopolymer | 3 | 3P | priority falsification target | 4.5633 | 1 | 14 | 2464.1711 | 684.492 | 2.0372 | 34498.3957 | 2.2626 | water/alkali recovery, curing cycle, consumable logistics | no | yes | yes | low-burden diagnostic priority, still blocked by route-specific gates
15 | 0.02 | 1800 | 540 | Geopolymer | 3 | 3P | priority falsification target | 4.5633 | 3 | 4 | 7392.5134 | 2053.4759 | 21.3904 | 29570.0535 | 2.2626 | water/alkali recovery, curing cycle, consumable logistics | no | no | no | power/storage-sensitive; needs temporal and loss closure before promotion
15 | 0.02 | 1800 | 540 | Geopolymer | 3 | 3P | priority falsification target | 4.5633 | 3 | 8 | 7392.5134 | 2053.4759 | 10.6952 | 59140.107 | 2.2626 | water/alkali recovery, curing cycle, consumable logistics | no | no | no | power/storage-sensitive; needs temporal and loss closure before promotion
15 | 0.02 | 1800 | 540 | Geopolymer | 3 | 3P | priority falsification target | 4.5633 | 3 | 14 | 7392.5134 | 2053.4759 | 6.1115 | 103495.1872 | 2.2626 | water/alkali recovery, curing cycle, consumable logistics | no | no | yes | moderate power/storage burden; keep as measurement priority
15 | 0.02 | 1800 | 540 | Geopolymer | 3 | 3P | priority falsification target | 4.5633 | 6 | 4 | 14785.0267 | 4106.9519 | 42.7807 | 59140.107 | 2.2626 | water/alkali recovery, curing cycle, consumable logistics | no | no | no | power/storage-sensitive; needs temporal and loss closure before promotion
15 | 0.02 | 1800 | 540 | Geopolymer | 3 | 3P | priority falsification target | 4.5633 | 6 | 8 | 14785.0267 | 4106.9519 | 21.3904 | 118280.2139 | 2.2626 | water/alkali recovery, curing cycle, consumable logistics | no | no | no | power/storage-sensitive; needs temporal and loss closure before promotion
15 | 0.02 | 1800 | 540 | Geopolymer | 3 | 3P | priority falsification target | 4.5633 | 6 | 14 | 14785.0267 | 4106.9519 | 12.2231 | 206990.3743 | 2.2626 | water/alkali recovery, curing cycle, consumable logistics | no | no | no | power/storage-sensitive; needs temporal and loss closure before promotion
15 | 0.02 | 1800 | 540 | SPS | 3 | 3C | comparator/burden baseline | 25.974 | 1 | 4 | 14025.974 | 3896.1039 | 40.5844 | 56103.8961 | 12.8788 | deployable pressure tooling, pulsed power, batch and object scale | no | no | no | burden comparator under this energy-power screen
15 | 0.02 | 1800 | 540 | SPS | 3 | 3C | comparator/burden baseline | 25.974 | 1 | 8 | 14025.974 | 3896.1039 | 20.2922 | 112207.7922 | 12.8788 | deployable pressure tooling, pulsed power, batch and object scale | no | no | no | burden comparator under this energy-power screen
15 | 0.02 | 1800 | 540 | SPS | 3 | 3C | comparator/burden baseline | 25.974 | 1 | 14 | 14025.974 | 3896.1039 | 11.5955 | 196363.6364 | 12.8788 | deployable pressure tooling, pulsed power, batch and object scale | no | no | no | burden comparator under this energy-power screen
15 | 0.02 | 1800 | 540 | SPS | 3 | 3C | comparator/burden baseline | 25.974 | 3 | 4 | 42077.9221 | 11688.3117 | 121.7532 | 168311.6883 | 12.8788 | deployable pressure tooling, pulsed power, batch and object scale | no | no | no | burden comparator under this energy-power screen
15 | 0.02 | 1800 | 540 | SPS | 3 | 3C | comparator/burden baseline | 25.974 | 3 | 8 | 42077.9221 | 11688.3117 | 60.8766 | 336623.3766 | 12.8788 | deployable pressure tooling, pulsed power, batch and object scale | no | no | no | burden comparator under this energy-power screen
15 | 0.02 | 1800 | 540 | SPS | 3 | 3C | comparator/burden baseline | 25.974 | 3 | 14 | 42077.9221 | 11688.3117 | 34.7866 | 589090.9091 | 12.8788 | deployable pressure tooling, pulsed power, batch and object scale | no | no | no | burden comparator under this energy-power screen
15 | 0.02 | 1800 | 540 | SPS | 3 | 3C | comparator/burden baseline | 25.974 | 6 | 4 | 84155.8442 | 23376.6234 | 243.5065 | 336623.3766 | 12.8788 | deployable pressure tooling, pulsed power, batch and object scale | no | no | no | burden comparator under this energy-power screen
15 | 0.02 | 1800 | 540 | SPS | 3 | 3C | comparator/burden baseline | 25.974 | 6 | 8 | 84155.8442 | 23376.6234 | 121.7532 | 673246.7532 | 12.8788 | deployable pressure tooling, pulsed power, batch and object scale | no | no | no | burden comparator under this energy-power screen
15 | 0.02 | 1800 | 540 | SPS | 3 | 3C | comparator/burden baseline | 25.974 | 6 | 14 | 84155.8442 | 23376.6234 | 69.5733 | 1178181.8182 | 12.8788 | deployable pressure tooling, pulsed power, batch and object scale | no | no | no | burden comparator under this energy-power screen
15 | 0.02 | 2000 | 600 | Cold sinter | 3 | 3P | priority falsification target | 2.0168 | 1 | 4 | 1210.084 | 336.1345 | 3.5014 | 4840.3361 | 1 | batch mass, pressure tooling, consumables, route-complete loss | no | yes | yes | low-burden diagnostic priority, still blocked by route-specific gates
15 | 0.02 | 2000 | 600 | Cold sinter | 3 | 3P | priority falsification target | 2.0168 | 1 | 8 | 1210.084 | 336.1345 | 1.7507 | 9680.6723 | 1 | batch mass, pressure tooling, consumables, route-complete loss | no | yes | yes | low-burden diagnostic priority, still blocked by route-specific gates
15 | 0.02 | 2000 | 600 | Cold sinter | 3 | 3P | priority falsification target | 2.0168 | 1 | 14 | 1210.084 | 336.1345 | 1.0004 | 16941.1765 | 1 | batch mass, pressure tooling, consumables, route-complete loss | no | yes | yes | low-burden diagnostic priority, still blocked by route-specific gates
15 | 0.02 | 2000 | 600 | Cold sinter | 3 | 3P | priority falsification target | 2.0168 | 3 | 4 | 3630.2521 | 1008.4034 | 10.5042 | 14521.0084 | 1 | batch mass, pressure tooling, consumables, route-complete loss | no | no | no | power/storage-sensitive; needs temporal and loss closure before promotion
15 | 0.02 | 2000 | 600 | Cold sinter | 3 | 3P | priority falsification target | 2.0168 | 3 | 8 | 3630.2521 | 1008.4034 | 5.2521 | 29042.0168 | 1 | batch mass, pressure tooling, consumables, route-complete loss | no | no | yes | moderate power/storage burden; keep as measurement priority
15 | 0.02 | 2000 | 600 | Cold sinter | 3 | 3P | priority falsification target | 2.0168 | 3 | 14 | 3630.2521 | 1008.4034 | 3.0012 | 50823.5294 | 1 | batch mass, pressure tooling, consumables, route-complete loss | no | yes | yes | low-burden diagnostic priority, still blocked by route-specific gates
15 | 0.02 | 2000 | 600 | Cold sinter | 3 | 3P | priority falsification target | 2.0168 | 6 | 4 | 7260.5042 | 2016.8067 | 21.0084 | 29042.0168 | 1 | batch mass, pressure tooling, consumables, route-complete loss | no | no | no | power/storage-sensitive; needs temporal and loss closure before promotion
15 | 0.02 | 2000 | 600 | Cold sinter | 3 | 3P | priority falsification target | 2.0168 | 6 | 8 | 7260.5042 | 2016.8067 | 10.5042 | 58084.0336 | 1 | batch mass, pressure tooling, consumables, route-complete loss | no | no | no | power/storage-sensitive; needs temporal and loss closure before promotion
15 | 0.02 | 2000 | 600 | Cold sinter | 3 | 3P | priority falsification target | 2.0168 | 6 | 14 | 7260.5042 | 2016.8067 | 6.0024 | 101647.0588 | 1 | batch mass, pressure tooling, consumables, route-complete loss | no | no | yes | moderate power/storage burden; keep as measurement priority
15 | 0.02 | 2000 | 600 | CSS | 3 | 3P | priority falsification target | 4.329 | 1 | 4 | 2597.4026 | 721.5007 | 7.5156 | 10389.6104 | 2.1465 | temporal storage closure, optical/dust loss stack, site-specific power delivery | no | no | yes | moderate power/storage burden; keep as measurement priority
15 | 0.02 | 2000 | 600 | CSS | 3 | 3P | priority falsification target | 4.329 | 1 | 8 | 2597.4026 | 721.5007 | 3.7578 | 20779.2208 | 2.1465 | temporal storage closure, optical/dust loss stack, site-specific power delivery | no | yes | yes | low-burden diagnostic priority, still blocked by route-specific gates
15 | 0.02 | 2000 | 600 | CSS | 3 | 3P | priority falsification target | 4.329 | 1 | 14 | 2597.4026 | 721.5007 | 2.1473 | 36363.6364 | 2.1465 | temporal storage closure, optical/dust loss stack, site-specific power delivery | no | yes | yes | low-burden diagnostic priority, still blocked by route-specific gates
15 | 0.02 | 2000 | 600 | CSS | 3 | 3P | priority falsification target | 4.329 | 3 | 4 | 7792.2078 | 2164.5022 | 22.5469 | 31168.8312 | 2.1465 | temporal storage closure, optical/dust loss stack, site-specific power delivery | no | no | no | power/storage-sensitive; needs temporal and loss closure before promotion
15 | 0.02 | 2000 | 600 | CSS | 3 | 3P | priority falsification target | 4.329 | 3 | 8 | 7792.2078 | 2164.5022 | 11.2734 | 62337.6623 | 2.1465 | temporal storage closure, optical/dust loss stack, site-specific power delivery | no | no | no | power/storage-sensitive; needs temporal and loss closure before promotion
15 | 0.02 | 2000 | 600 | CSS | 3 | 3P | priority falsification target | 4.329 | 3 | 14 | 7792.2078 | 2164.5022 | 6.442 | 109090.9091 | 2.1465 | temporal storage closure, optical/dust loss stack, site-specific power delivery | no | no | yes | moderate power/storage burden; keep as measurement priority
15 | 0.02 | 2000 | 600 | CSS | 3 | 3P | priority falsification target | 4.329 | 6 | 4 | 15584.4156 | 4329.0043 | 45.0938 | 62337.6623 | 2.1465 | temporal storage closure, optical/dust loss stack, site-specific power delivery | no | no | no | power/storage-sensitive; needs temporal and loss closure before promotion
15 | 0.02 | 2000 | 600 | CSS | 3 | 3P | priority falsification target | 4.329 | 6 | 8 | 15584.4156 | 4329.0043 | 22.5469 | 124675.3247 | 2.1465 | temporal storage closure, optical/dust loss stack, site-specific power delivery | no | no | no | power/storage-sensitive; needs temporal and loss closure before promotion
15 | 0.02 | 2000 | 600 | CSS | 3 | 3P | priority falsification target | 4.329 | 6 | 14 | 15584.4156 | 4329.0043 | 12.8839 | 218181.8182 | 2.1465 | temporal storage closure, optical/dust loss stack, site-specific power delivery | no | no | no | power/storage-sensitive; needs temporal and loss closure before promotion
15 | 0.02 | 2000 | 600 | Geopolymer | 3 | 3P | priority falsification target | 4.5633 | 1 | 4 | 2737.9679 | 760.5466 | 7.9224 | 10951.8717 | 2.2626 | water/alkali recovery, curing cycle, consumable logistics | no | no | yes | moderate power/storage burden; keep as measurement priority
15 | 0.02 | 2000 | 600 | Geopolymer | 3 | 3P | priority falsification target | 4.5633 | 1 | 8 | 2737.9679 | 760.5466 | 3.9612 | 21903.7433 | 2.2626 | water/alkali recovery, curing cycle, consumable logistics | no | yes | yes | low-burden diagnostic priority, still blocked by route-specific gates
15 | 0.02 | 2000 | 600 | Geopolymer | 3 | 3P | priority falsification target | 4.5633 | 1 | 14 | 2737.9679 | 760.5466 | 2.2635 | 38331.5508 | 2.2626 | water/alkali recovery, curing cycle, consumable logistics | no | yes | yes | low-burden diagnostic priority, still blocked by route-specific gates
15 | 0.02 | 2000 | 600 | Geopolymer | 3 | 3P | priority falsification target | 4.5633 | 3 | 4 | 8213.9037 | 2281.6399 | 23.7671 | 32855.615 | 2.2626 | water/alkali recovery, curing cycle, consumable logistics | no | no | no | power/storage-sensitive; needs temporal and loss closure before promotion
15 | 0.02 | 2000 | 600 | Geopolymer | 3 | 3P | priority falsification target | 4.5633 | 3 | 8 | 8213.9037 | 2281.6399 | 11.8835 | 65711.2299 | 2.2626 | water/alkali recovery, curing cycle, consumable logistics | no | no | no | power/storage-sensitive; needs temporal and loss closure before promotion
15 | 0.02 | 2000 | 600 | Geopolymer | 3 | 3P | priority falsification target | 4.5633 | 3 | 14 | 8213.9037 | 2281.6399 | 6.7906 | 114994.6524 | 2.2626 | water/alkali recovery, curing cycle, consumable logistics | no | no | yes | moderate power/storage burden; keep as measurement priority
15 | 0.02 | 2000 | 600 | Geopolymer | 3 | 3P | priority falsification target | 4.5633 | 6 | 4 | 16427.8075 | 4563.2799 | 47.5342 | 65711.2299 | 2.2626 | water/alkali recovery, curing cycle, consumable logistics | no | no | no | power/storage-sensitive; needs temporal and loss closure before promotion
15 | 0.02 | 2000 | 600 | Geopolymer | 3 | 3P | priority falsification target | 4.5633 | 6 | 8 | 16427.8075 | 4563.2799 | 23.7671 | 131422.4599 | 2.2626 | water/alkali recovery, curing cycle, consumable logistics | no | no | no | power/storage-sensitive; needs temporal and loss closure before promotion
15 | 0.02 | 2000 | 600 | Geopolymer | 3 | 3P | priority falsification target | 4.5633 | 6 | 14 | 16427.8075 | 4563.2799 | 13.5812 | 229989.3048 | 2.2626 | water/alkali recovery, curing cycle, consumable logistics | no | no | no | power/storage-sensitive; needs temporal and loss closure before promotion
15 | 0.02 | 2000 | 600 | SPS | 3 | 3C | comparator/burden baseline | 25.974 | 1 | 4 | 15584.4156 | 4329.0043 | 45.0938 | 62337.6623 | 12.8788 | deployable pressure tooling, pulsed power, batch and object scale | no | no | no | burden comparator under this energy-power screen
15 | 0.02 | 2000 | 600 | SPS | 3 | 3C | comparator/burden baseline | 25.974 | 1 | 8 | 15584.4156 | 4329.0043 | 22.5469 | 124675.3247 | 12.8788 | deployable pressure tooling, pulsed power, batch and object scale | no | no | no | burden comparator under this energy-power screen
15 | 0.02 | 2000 | 600 | SPS | 3 | 3C | comparator/burden baseline | 25.974 | 1 | 14 | 15584.4156 | 4329.0043 | 12.8839 | 218181.8182 | 12.8788 | deployable pressure tooling, pulsed power, batch and object scale | no | no | no | burden comparator under this energy-power screen
15 | 0.02 | 2000 | 600 | SPS | 3 | 3C | comparator/burden baseline | 25.974 | 3 | 4 | 46753.2468 | 12987.013 | 135.2814 | 187012.987 | 12.8788 | deployable pressure tooling, pulsed power, batch and object scale | no | no | no | burden comparator under this energy-power screen
15 | 0.02 | 2000 | 600 | SPS | 3 | 3C | comparator/burden baseline | 25.974 | 3 | 8 | 46753.2468 | 12987.013 | 67.6407 | 374025.974 | 12.8788 | deployable pressure tooling, pulsed power, batch and object scale | no | no | no | burden comparator under this energy-power screen
15 | 0.02 | 2000 | 600 | SPS | 3 | 3C | comparator/burden baseline | 25.974 | 3 | 14 | 46753.2468 | 12987.013 | 38.6518 | 654545.4545 | 12.8788 | deployable pressure tooling, pulsed power, batch and object scale | no | no | no | burden comparator under this energy-power screen
15 | 0.02 | 2000 | 600 | SPS | 3 | 3C | comparator/burden baseline | 25.974 | 6 | 4 | 93506.4935 | 25974.026 | 270.5628 | 374025.974 | 12.8788 | deployable pressure tooling, pulsed power, batch and object scale | no | no | no | burden comparator under this energy-power screen
15 | 0.02 | 2000 | 600 | SPS | 3 | 3C | comparator/burden baseline | 25.974 | 6 | 8 | 93506.4935 | 25974.026 | 135.2814 | 748051.9481 | 12.8788 | deployable pressure tooling, pulsed power, batch and object scale | no | no | no | burden comparator under this energy-power screen
15 | 0.02 | 2000 | 600 | SPS | 3 | 3C | comparator/burden baseline | 25.974 | 6 | 14 | 93506.4935 | 25974.026 | 77.3036 | 1309090.9091 | 12.8788 | deployable pressure tooling, pulsed power, batch and object scale | no | no | no | burden comparator under this energy-power screen
15 | 0.05 | 1500 | 1125 | Cold sinter | 3 | 3P | priority falsification target | 2.0168 | 1 | 4 | 2268.9076 | 630.2521 | 6.5651 | 9075.6303 | 1 | batch mass, pressure tooling, consumables, route-complete loss | no | no | yes | moderate power/storage burden; keep as measurement priority
15 | 0.05 | 1500 | 1125 | Cold sinter | 3 | 3P | priority falsification target | 2.0168 | 1 | 8 | 2268.9076 | 630.2521 | 3.2826 | 18151.2605 | 1 | batch mass, pressure tooling, consumables, route-complete loss | no | yes | yes | low-burden diagnostic priority, still blocked by route-specific gates
15 | 0.05 | 1500 | 1125 | Cold sinter | 3 | 3P | priority falsification target | 2.0168 | 1 | 14 | 2268.9076 | 630.2521 | 1.8758 | 31764.7059 | 1 | batch mass, pressure tooling, consumables, route-complete loss | no | yes | yes | low-burden diagnostic priority, still blocked by route-specific gates
15 | 0.05 | 1500 | 1125 | Cold sinter | 3 | 3P | priority falsification target | 2.0168 | 3 | 4 | 6806.7227 | 1890.7563 | 19.6954 | 27226.8908 | 1 | batch mass, pressure tooling, consumables, route-complete loss | no | no | no | power/storage-sensitive; needs temporal and loss closure before promotion
15 | 0.05 | 1500 | 1125 | Cold sinter | 3 | 3P | priority falsification target | 2.0168 | 3 | 8 | 6806.7227 | 1890.7563 | 9.8477 | 54453.7815 | 1 | batch mass, pressure tooling, consumables, route-complete loss | no | no | yes | moderate power/storage burden; keep as measurement priority
15 | 0.05 | 1500 | 1125 | Cold sinter | 3 | 3P | priority falsification target | 2.0168 | 3 | 14 | 6806.7227 | 1890.7563 | 5.6273 | 95294.1176 | 1 | batch mass, pressure tooling, consumables, route-complete loss | no | no | yes | moderate power/storage burden; keep as measurement priority
15 | 0.05 | 1500 | 1125 | Cold sinter | 3 | 3P | priority falsification target | 2.0168 | 6 | 4 | 13613.4454 | 3781.5126 | 39.3908 | 54453.7815 | 1 | batch mass, pressure tooling, consumables, route-complete loss | no | no | no | power/storage-sensitive; needs temporal and loss closure before promotion
15 | 0.05 | 1500 | 1125 | Cold sinter | 3 | 3P | priority falsification target | 2.0168 | 6 | 8 | 13613.4454 | 3781.5126 | 19.6954 | 108907.563 | 1 | batch mass, pressure tooling, consumables, route-complete loss | no | no | no | power/storage-sensitive; needs temporal and loss closure before promotion
15 | 0.05 | 1500 | 1125 | Cold sinter | 3 | 3P | priority falsification target | 2.0168 | 6 | 14 | 13613.4454 | 3781.5126 | 11.2545 | 190588.2353 | 1 | batch mass, pressure tooling, consumables, route-complete loss | no | no | no | power/storage-sensitive; needs temporal and loss closure before promotion
15 | 0.05 | 1500 | 1125 | CSS | 3 | 3P | priority falsification target | 4.329 | 1 | 4 | 4870.1299 | 1352.8139 | 14.0918 | 19480.5195 | 2.1465 | temporal storage closure, optical/dust loss stack, site-specific power delivery | no | no | no | power/storage-sensitive; needs temporal and loss closure before promotion
15 | 0.05 | 1500 | 1125 | CSS | 3 | 3P | priority falsification target | 4.329 | 1 | 8 | 4870.1299 | 1352.8139 | 7.0459 | 38961.039 | 2.1465 | temporal storage closure, optical/dust loss stack, site-specific power delivery | no | no | yes | moderate power/storage burden; keep as measurement priority
15 | 0.05 | 1500 | 1125 | CSS | 3 | 3P | priority falsification target | 4.329 | 1 | 14 | 4870.1299 | 1352.8139 | 4.0262 | 68181.8182 | 2.1465 | temporal storage closure, optical/dust loss stack, site-specific power delivery | no | yes | yes | low-burden diagnostic priority, still blocked by route-specific gates
15 | 0.05 | 1500 | 1125 | CSS | 3 | 3P | priority falsification target | 4.329 | 3 | 4 | 14610.3896 | 4058.4416 | 42.2754 | 58441.5584 | 2.1465 | temporal storage closure, optical/dust loss stack, site-specific power delivery | no | no | no | power/storage-sensitive; needs temporal and loss closure before promotion
15 | 0.05 | 1500 | 1125 | CSS | 3 | 3P | priority falsification target | 4.329 | 3 | 8 | 14610.3896 | 4058.4416 | 21.1377 | 116883.1169 | 2.1465 | temporal storage closure, optical/dust loss stack, site-specific power delivery | no | no | no | power/storage-sensitive; needs temporal and loss closure before promotion
15 | 0.05 | 1500 | 1125 | CSS | 3 | 3P | priority falsification target | 4.329 | 3 | 14 | 14610.3896 | 4058.4416 | 12.0787 | 204545.4545 | 2.1465 | temporal storage closure, optical/dust loss stack, site-specific power delivery | no | no | no | power/storage-sensitive; needs temporal and loss closure before promotion
15 | 0.05 | 1500 | 1125 | CSS | 3 | 3P | priority falsification target | 4.329 | 6 | 4 | 29220.7792 | 8116.8831 | 84.5509 | 116883.1169 | 2.1465 | temporal storage closure, optical/dust loss stack, site-specific power delivery | no | no | no | power/storage-sensitive; needs temporal and loss closure before promotion
15 | 0.05 | 1500 | 1125 | CSS | 3 | 3P | priority falsification target | 4.329 | 6 | 8 | 29220.7792 | 8116.8831 | 42.2754 | 233766.2338 | 2.1465 | temporal storage closure, optical/dust loss stack, site-specific power delivery | no | no | no | power/storage-sensitive; needs temporal and loss closure before promotion
15 | 0.05 | 1500 | 1125 | CSS | 3 | 3P | priority falsification target | 4.329 | 6 | 14 | 29220.7792 | 8116.8831 | 24.1574 | 409090.9091 | 2.1465 | temporal storage closure, optical/dust loss stack, site-specific power delivery | no | no | no | power/storage-sensitive; needs temporal and loss closure before promotion
15 | 0.05 | 1500 | 1125 | Geopolymer | 3 | 3P | priority falsification target | 4.5633 | 1 | 4 | 5133.6898 | 1426.025 | 14.8544 | 20534.7594 | 2.2626 | water/alkali recovery, curing cycle, consumable logistics | no | no | no | power/storage-sensitive; needs temporal and loss closure before promotion
15 | 0.05 | 1500 | 1125 | Geopolymer | 3 | 3P | priority falsification target | 4.5633 | 1 | 8 | 5133.6898 | 1426.025 | 7.4272 | 41069.5187 | 2.2626 | water/alkali recovery, curing cycle, consumable logistics | no | no | yes | moderate power/storage burden; keep as measurement priority
15 | 0.05 | 1500 | 1125 | Geopolymer | 3 | 3P | priority falsification target | 4.5633 | 1 | 14 | 5133.6898 | 1426.025 | 4.2441 | 71871.6578 | 2.2626 | water/alkali recovery, curing cycle, consumable logistics | no | yes | yes | low-burden diagnostic priority, still blocked by route-specific gates
15 | 0.05 | 1500 | 1125 | Geopolymer | 3 | 3P | priority falsification target | 4.5633 | 3 | 4 | 15401.0695 | 4278.0749 | 44.5633 | 61604.2781 | 2.2626 | water/alkali recovery, curing cycle, consumable logistics | no | no | no | power/storage-sensitive; needs temporal and loss closure before promotion
15 | 0.05 | 1500 | 1125 | Geopolymer | 3 | 3P | priority falsification target | 4.5633 | 3 | 8 | 15401.0695 | 4278.0749 | 22.2816 | 123208.5561 | 2.2626 | water/alkali recovery, curing cycle, consumable logistics | no | no | no | power/storage-sensitive; needs temporal and loss closure before promotion
15 | 0.05 | 1500 | 1125 | Geopolymer | 3 | 3P | priority falsification target | 4.5633 | 3 | 14 | 15401.0695 | 4278.0749 | 12.7324 | 215614.9733 | 2.2626 | water/alkali recovery, curing cycle, consumable logistics | no | no | no | power/storage-sensitive; needs temporal and loss closure before promotion
15 | 0.05 | 1500 | 1125 | Geopolymer | 3 | 3P | priority falsification target | 4.5633 | 6 | 4 | 30802.139 | 8556.1497 | 89.1266 | 123208.5561 | 2.2626 | water/alkali recovery, curing cycle, consumable logistics | no | no | no | power/storage-sensitive; needs temporal and loss closure before promotion
15 | 0.05 | 1500 | 1125 | Geopolymer | 3 | 3P | priority falsification target | 4.5633 | 6 | 8 | 30802.139 | 8556.1497 | 44.5633 | 246417.1123 | 2.2626 | water/alkali recovery, curing cycle, consumable logistics | no | no | no | power/storage-sensitive; needs temporal and loss closure before promotion
15 | 0.05 | 1500 | 1125 | Geopolymer | 3 | 3P | priority falsification target | 4.5633 | 6 | 14 | 30802.139 | 8556.1497 | 25.4647 | 431229.9465 | 2.2626 | water/alkali recovery, curing cycle, consumable logistics | no | no | no | power/storage-sensitive; needs temporal and loss closure before promotion
15 | 0.05 | 1500 | 1125 | SPS | 3 | 3C | comparator/burden baseline | 25.974 | 1 | 4 | 29220.7792 | 8116.8831 | 84.5509 | 116883.1169 | 12.8788 | deployable pressure tooling, pulsed power, batch and object scale | no | no | no | burden comparator under this energy-power screen
15 | 0.05 | 1500 | 1125 | SPS | 3 | 3C | comparator/burden baseline | 25.974 | 1 | 8 | 29220.7792 | 8116.8831 | 42.2754 | 233766.2338 | 12.8788 | deployable pressure tooling, pulsed power, batch and object scale | no | no | no | burden comparator under this energy-power screen
15 | 0.05 | 1500 | 1125 | SPS | 3 | 3C | comparator/burden baseline | 25.974 | 1 | 14 | 29220.7792 | 8116.8831 | 24.1574 | 409090.9091 | 12.8788 | deployable pressure tooling, pulsed power, batch and object scale | no | no | no | burden comparator under this energy-power screen
15 | 0.05 | 1500 | 1125 | SPS | 3 | 3C | comparator/burden baseline | 25.974 | 3 | 4 | 87662.3377 | 24350.6494 | 253.6526 | 350649.3506 | 12.8788 | deployable pressure tooling, pulsed power, batch and object scale | no | no | no | burden comparator under this energy-power screen
15 | 0.05 | 1500 | 1125 | SPS | 3 | 3C | comparator/burden baseline | 25.974 | 3 | 8 | 87662.3377 | 24350.6494 | 126.8263 | 701298.7013 | 12.8788 | deployable pressure tooling, pulsed power, batch and object scale | no | no | no | burden comparator under this energy-power screen
15 | 0.05 | 1500 | 1125 | SPS | 3 | 3C | comparator/burden baseline | 25.974 | 3 | 14 | 87662.3377 | 24350.6494 | 72.4722 | 1227272.7273 | 12.8788 | deployable pressure tooling, pulsed power, batch and object scale | no | no | no | burden comparator under this energy-power screen
15 | 0.05 | 1500 | 1125 | SPS | 3 | 3C | comparator/burden baseline | 25.974 | 6 | 4 | 175324.6753 | 48701.2987 | 507.3052 | 701298.7013 | 12.8788 | deployable pressure tooling, pulsed power, batch and object scale | no | no | no | burden comparator under this energy-power screen
15 | 0.05 | 1500 | 1125 | SPS | 3 | 3C | comparator/burden baseline | 25.974 | 6 | 8 | 175324.6753 | 48701.2987 | 253.6526 | 1402597.4026 | 12.8788 | deployable pressure tooling, pulsed power, batch and object scale | no | no | no | burden comparator under this energy-power screen
15 | 0.05 | 1500 | 1125 | SPS | 3 | 3C | comparator/burden baseline | 25.974 | 6 | 14 | 175324.6753 | 48701.2987 | 144.9443 | 2454545.4545 | 12.8788 | deployable pressure tooling, pulsed power, batch and object scale | no | no | no | burden comparator under this energy-power screen
15 | 0.05 | 1800 | 1350 | Cold sinter | 3 | 3P | priority falsification target | 2.0168 | 1 | 4 | 2722.6891 | 756.3025 | 7.8782 | 10890.7563 | 1 | batch mass, pressure tooling, consumables, route-complete loss | no | no | yes | moderate power/storage burden; keep as measurement priority
15 | 0.05 | 1800 | 1350 | Cold sinter | 3 | 3P | priority falsification target | 2.0168 | 1 | 8 | 2722.6891 | 756.3025 | 3.9391 | 21781.5126 | 1 | batch mass, pressure tooling, consumables, route-complete loss | no | yes | yes | low-burden diagnostic priority, still blocked by route-specific gates
15 | 0.05 | 1800 | 1350 | Cold sinter | 3 | 3P | priority falsification target | 2.0168 | 1 | 14 | 2722.6891 | 756.3025 | 2.2509 | 38117.6471 | 1 | batch mass, pressure tooling, consumables, route-complete loss | no | yes | yes | low-burden diagnostic priority, still blocked by route-specific gates
15 | 0.05 | 1800 | 1350 | Cold sinter | 3 | 3P | priority falsification target | 2.0168 | 3 | 4 | 8168.0672 | 2268.9076 | 23.6345 | 32672.2689 | 1 | batch mass, pressure tooling, consumables, route-complete loss | no | no | no | power/storage-sensitive; needs temporal and loss closure before promotion
15 | 0.05 | 1800 | 1350 | Cold sinter | 3 | 3P | priority falsification target | 2.0168 | 3 | 8 | 8168.0672 | 2268.9076 | 11.8172 | 65344.5378 | 1 | batch mass, pressure tooling, consumables, route-complete loss | no | no | no | power/storage-sensitive; needs temporal and loss closure before promotion
15 | 0.05 | 1800 | 1350 | Cold sinter | 3 | 3P | priority falsification target | 2.0168 | 3 | 14 | 8168.0672 | 2268.9076 | 6.7527 | 114352.9412 | 1 | batch mass, pressure tooling, consumables, route-complete loss | no | no | yes | moderate power/storage burden; keep as measurement priority
15 | 0.05 | 1800 | 1350 | Cold sinter | 3 | 3P | priority falsification target | 2.0168 | 6 | 4 | 16336.1345 | 4537.8151 | 47.2689 | 65344.5378 | 1 | batch mass, pressure tooling, consumables, route-complete loss | no | no | no | power/storage-sensitive; needs temporal and loss closure before promotion
15 | 0.05 | 1800 | 1350 | Cold sinter | 3 | 3P | priority falsification target | 2.0168 | 6 | 8 | 16336.1345 | 4537.8151 | 23.6345 | 130689.0756 | 1 | batch mass, pressure tooling, consumables, route-complete loss | no | no | no | power/storage-sensitive; needs temporal and loss closure before promotion
15 | 0.05 | 1800 | 1350 | Cold sinter | 3 | 3P | priority falsification target | 2.0168 | 6 | 14 | 16336.1345 | 4537.8151 | 13.5054 | 228705.8824 | 1 | batch mass, pressure tooling, consumables, route-complete loss | no | no | no | power/storage-sensitive; needs temporal and loss closure before promotion
15 | 0.05 | 1800 | 1350 | CSS | 3 | 3P | priority falsification target | 4.329 | 1 | 4 | 5844.1558 | 1623.3766 | 16.9102 | 23376.6234 | 2.1465 | temporal storage closure, optical/dust loss stack, site-specific power delivery | no | no | no | power/storage-sensitive; needs temporal and loss closure before promotion
15 | 0.05 | 1800 | 1350 | CSS | 3 | 3P | priority falsification target | 4.329 | 1 | 8 | 5844.1558 | 1623.3766 | 8.4551 | 46753.2468 | 2.1465 | temporal storage closure, optical/dust loss stack, site-specific power delivery | no | no | yes | moderate power/storage burden; keep as measurement priority
15 | 0.05 | 1800 | 1350 | CSS | 3 | 3P | priority falsification target | 4.329 | 1 | 14 | 5844.1558 | 1623.3766 | 4.8315 | 81818.1818 | 2.1465 | temporal storage closure, optical/dust loss stack, site-specific power delivery | no | yes | yes | low-burden diagnostic priority, still blocked by route-specific gates
15 | 0.05 | 1800 | 1350 | CSS | 3 | 3P | priority falsification target | 4.329 | 3 | 4 | 17532.4675 | 4870.1299 | 50.7305 | 70129.8701 | 2.1465 | temporal storage closure, optical/dust loss stack, site-specific power delivery | no | no | no | power/storage-sensitive; needs temporal and loss closure before promotion
15 | 0.05 | 1800 | 1350 | CSS | 3 | 3P | priority falsification target | 4.329 | 3 | 8 | 17532.4675 | 4870.1299 | 25.3653 | 140259.7403 | 2.1465 | temporal storage closure, optical/dust loss stack, site-specific power delivery | no | no | no | power/storage-sensitive; needs temporal and loss closure before promotion
15 | 0.05 | 1800 | 1350 | CSS | 3 | 3P | priority falsification target | 4.329 | 3 | 14 | 17532.4675 | 4870.1299 | 14.4944 | 245454.5455 | 2.1465 | temporal storage closure, optical/dust loss stack, site-specific power delivery | no | no | no | power/storage-sensitive; needs temporal and loss closure before promotion
15 | 0.05 | 1800 | 1350 | CSS | 3 | 3P | priority falsification target | 4.329 | 6 | 4 | 35064.9351 | 9740.2597 | 101.461 | 140259.7403 | 2.1465 | temporal storage closure, optical/dust loss stack, site-specific power delivery | no | no | no | power/storage-sensitive; needs temporal and loss closure before promotion
15 | 0.05 | 1800 | 1350 | CSS | 3 | 3P | priority falsification target | 4.329 | 6 | 8 | 35064.9351 | 9740.2597 | 50.7305 | 280519.4805 | 2.1465 | temporal storage closure, optical/dust loss stack, site-specific power delivery | no | no | no | power/storage-sensitive; needs temporal and loss closure before promotion
15 | 0.05 | 1800 | 1350 | CSS | 3 | 3P | priority falsification target | 4.329 | 6 | 14 | 35064.9351 | 9740.2597 | 28.9889 | 490909.0909 | 2.1465 | temporal storage closure, optical/dust loss stack, site-specific power delivery | no | no | no | power/storage-sensitive; needs temporal and loss closure before promotion
15 | 0.05 | 1800 | 1350 | Geopolymer | 3 | 3P | priority falsification target | 4.5633 | 1 | 4 | 6160.4278 | 1711.2299 | 17.8253 | 24641.7112 | 2.2626 | water/alkali recovery, curing cycle, consumable logistics | no | no | no | power/storage-sensitive; needs temporal and loss closure before promotion
15 | 0.05 | 1800 | 1350 | Geopolymer | 3 | 3P | priority falsification target | 4.5633 | 1 | 8 | 6160.4278 | 1711.2299 | 8.9127 | 49283.4225 | 2.2626 | water/alkali recovery, curing cycle, consumable logistics | no | no | yes | moderate power/storage burden; keep as measurement priority
15 | 0.05 | 1800 | 1350 | Geopolymer | 3 | 3P | priority falsification target | 4.5633 | 1 | 14 | 6160.4278 | 1711.2299 | 5.0929 | 86245.9893 | 2.2626 | water/alkali recovery, curing cycle, consumable logistics | no | no | yes | moderate power/storage burden; keep as measurement priority
15 | 0.05 | 1800 | 1350 | Geopolymer | 3 | 3P | priority falsification target | 4.5633 | 3 | 4 | 18481.2834 | 5133.6898 | 53.4759 | 73925.1337 | 2.2626 | water/alkali recovery, curing cycle, consumable logistics | no | no | no | power/storage-sensitive; needs temporal and loss closure before promotion
15 | 0.05 | 1800 | 1350 | Geopolymer | 3 | 3P | priority falsification target | 4.5633 | 3 | 8 | 18481.2834 | 5133.6898 | 26.738 | 147850.2674 | 2.2626 | water/alkali recovery, curing cycle, consumable logistics | no | no | no | power/storage-sensitive; needs temporal and loss closure before promotion
15 | 0.05 | 1800 | 1350 | Geopolymer | 3 | 3P | priority falsification target | 4.5633 | 3 | 14 | 18481.2834 | 5133.6898 | 15.2788 | 258737.9679 | 2.2626 | water/alkali recovery, curing cycle, consumable logistics | no | no | no | power/storage-sensitive; needs temporal and loss closure before promotion
15 | 0.05 | 1800 | 1350 | Geopolymer | 3 | 3P | priority falsification target | 4.5633 | 6 | 4 | 36962.5668 | 10267.3797 | 106.9519 | 147850.2674 | 2.2626 | water/alkali recovery, curing cycle, consumable logistics | no | no | no | power/storage-sensitive; needs temporal and loss closure before promotion
15 | 0.05 | 1800 | 1350 | Geopolymer | 3 | 3P | priority falsification target | 4.5633 | 6 | 8 | 36962.5668 | 10267.3797 | 53.4759 | 295700.5348 | 2.2626 | water/alkali recovery, curing cycle, consumable logistics | no | no | no | power/storage-sensitive; needs temporal and loss closure before promotion
15 | 0.05 | 1800 | 1350 | Geopolymer | 3 | 3P | priority falsification target | 4.5633 | 6 | 14 | 36962.5668 | 10267.3797 | 30.5577 | 517475.9358 | 2.2626 | water/alkali recovery, curing cycle, consumable logistics | no | no | no | power/storage-sensitive; needs temporal and loss closure before promotion
15 | 0.05 | 1800 | 1350 | SPS | 3 | 3C | comparator/burden baseline | 25.974 | 1 | 4 | 35064.9351 | 9740.2597 | 101.461 | 140259.7403 | 12.8788 | deployable pressure tooling, pulsed power, batch and object scale | no | no | no | burden comparator under this energy-power screen
15 | 0.05 | 1800 | 1350 | SPS | 3 | 3C | comparator/burden baseline | 25.974 | 1 | 8 | 35064.9351 | 9740.2597 | 50.7305 | 280519.4805 | 12.8788 | deployable pressure tooling, pulsed power, batch and object scale | no | no | no | burden comparator under this energy-power screen
15 | 0.05 | 1800 | 1350 | SPS | 3 | 3C | comparator/burden baseline | 25.974 | 1 | 14 | 35064.9351 | 9740.2597 | 28.9889 | 490909.0909 | 12.8788 | deployable pressure tooling, pulsed power, batch and object scale | no | no | no | burden comparator under this energy-power screen
15 | 0.05 | 1800 | 1350 | SPS | 3 | 3C | comparator/burden baseline | 25.974 | 3 | 4 | 105194.8052 | 29220.7792 | 304.3831 | 420779.2208 | 12.8788 | deployable pressure tooling, pulsed power, batch and object scale | no | no | no | burden comparator under this energy-power screen
15 | 0.05 | 1800 | 1350 | SPS | 3 | 3C | comparator/burden baseline | 25.974 | 3 | 8 | 105194.8052 | 29220.7792 | 152.1916 | 841558.4416 | 12.8788 | deployable pressure tooling, pulsed power, batch and object scale | no | no | no | burden comparator under this energy-power screen
15 | 0.05 | 1800 | 1350 | SPS | 3 | 3C | comparator/burden baseline | 25.974 | 3 | 14 | 105194.8052 | 29220.7792 | 86.9666 | 1472727.2727 | 12.8788 | deployable pressure tooling, pulsed power, batch and object scale | no | no | no | burden comparator under this energy-power screen
15 | 0.05 | 1800 | 1350 | SPS | 3 | 3C | comparator/burden baseline | 25.974 | 6 | 4 | 210389.6104 | 58441.5584 | 608.7662 | 841558.4416 | 12.8788 | deployable pressure tooling, pulsed power, batch and object scale | no | no | no | burden comparator under this energy-power screen
15 | 0.05 | 1800 | 1350 | SPS | 3 | 3C | comparator/burden baseline | 25.974 | 6 | 8 | 210389.6104 | 58441.5584 | 304.3831 | 1683116.8831 | 12.8788 | deployable pressure tooling, pulsed power, batch and object scale | no | no | no | burden comparator under this energy-power screen
15 | 0.05 | 1800 | 1350 | SPS | 3 | 3C | comparator/burden baseline | 25.974 | 6 | 14 | 210389.6104 | 58441.5584 | 173.9332 | 2945454.5455 | 12.8788 | deployable pressure tooling, pulsed power, batch and object scale | no | no | no | burden comparator under this energy-power screen
15 | 0.05 | 2000 | 1500 | Cold sinter | 3 | 3P | priority falsification target | 2.0168 | 1 | 4 | 3025.2101 | 840.3361 | 8.7535 | 12100.8403 | 1 | batch mass, pressure tooling, consumables, route-complete loss | no | no | yes | moderate power/storage burden; keep as measurement priority
15 | 0.05 | 2000 | 1500 | Cold sinter | 3 | 3P | priority falsification target | 2.0168 | 1 | 8 | 3025.2101 | 840.3361 | 4.3768 | 24201.6807 | 1 | batch mass, pressure tooling, consumables, route-complete loss | no | yes | yes | low-burden diagnostic priority, still blocked by route-specific gates
15 | 0.05 | 2000 | 1500 | Cold sinter | 3 | 3P | priority falsification target | 2.0168 | 1 | 14 | 3025.2101 | 840.3361 | 2.501 | 42352.9412 | 1 | batch mass, pressure tooling, consumables, route-complete loss | no | yes | yes | low-burden diagnostic priority, still blocked by route-specific gates
15 | 0.05 | 2000 | 1500 | Cold sinter | 3 | 3P | priority falsification target | 2.0168 | 3 | 4 | 9075.6303 | 2521.0084 | 26.2605 | 36302.521 | 1 | batch mass, pressure tooling, consumables, route-complete loss | no | no | no | power/storage-sensitive; needs temporal and loss closure before promotion
15 | 0.05 | 2000 | 1500 | Cold sinter | 3 | 3P | priority falsification target | 2.0168 | 3 | 8 | 9075.6303 | 2521.0084 | 13.1303 | 72605.042 | 1 | batch mass, pressure tooling, consumables, route-complete loss | no | no | no | power/storage-sensitive; needs temporal and loss closure before promotion
15 | 0.05 | 2000 | 1500 | Cold sinter | 3 | 3P | priority falsification target | 2.0168 | 3 | 14 | 9075.6303 | 2521.0084 | 7.503 | 127058.8235 | 1 | batch mass, pressure tooling, consumables, route-complete loss | no | no | yes | moderate power/storage burden; keep as measurement priority
15 | 0.05 | 2000 | 1500 | Cold sinter | 3 | 3P | priority falsification target | 2.0168 | 6 | 4 | 18151.2605 | 5042.0168 | 52.521 | 72605.042 | 1 | batch mass, pressure tooling, consumables, route-complete loss | no | no | no | power/storage-sensitive; needs temporal and loss closure before promotion
15 | 0.05 | 2000 | 1500 | Cold sinter | 3 | 3P | priority falsification target | 2.0168 | 6 | 8 | 18151.2605 | 5042.0168 | 26.2605 | 145210.084 | 1 | batch mass, pressure tooling, consumables, route-complete loss | no | no | no | power/storage-sensitive; needs temporal and loss closure before promotion
15 | 0.05 | 2000 | 1500 | Cold sinter | 3 | 3P | priority falsification target | 2.0168 | 6 | 14 | 18151.2605 | 5042.0168 | 15.006 | 254117.6471 | 1 | batch mass, pressure tooling, consumables, route-complete loss | no | no | no | power/storage-sensitive; needs temporal and loss closure before promotion
15 | 0.05 | 2000 | 1500 | CSS | 3 | 3P | priority falsification target | 4.329 | 1 | 4 | 6493.5065 | 1803.7518 | 18.7891 | 25974.026 | 2.1465 | temporal storage closure, optical/dust loss stack, site-specific power delivery | no | no | no | power/storage-sensitive; needs temporal and loss closure before promotion
15 | 0.05 | 2000 | 1500 | CSS | 3 | 3P | priority falsification target | 4.329 | 1 | 8 | 6493.5065 | 1803.7518 | 9.3945 | 51948.0519 | 2.1465 | temporal storage closure, optical/dust loss stack, site-specific power delivery | no | no | yes | moderate power/storage burden; keep as measurement priority
15 | 0.05 | 2000 | 1500 | CSS | 3 | 3P | priority falsification target | 4.329 | 1 | 14 | 6493.5065 | 1803.7518 | 5.3683 | 90909.0909 | 2.1465 | temporal storage closure, optical/dust loss stack, site-specific power delivery | no | no | yes | moderate power/storage burden; keep as measurement priority
15 | 0.05 | 2000 | 1500 | CSS | 3 | 3P | priority falsification target | 4.329 | 3 | 4 | 19480.5195 | 5411.2554 | 56.3672 | 77922.0779 | 2.1465 | temporal storage closure, optical/dust loss stack, site-specific power delivery | no | no | no | power/storage-sensitive; needs temporal and loss closure before promotion
15 | 0.05 | 2000 | 1500 | CSS | 3 | 3P | priority falsification target | 4.329 | 3 | 8 | 19480.5195 | 5411.2554 | 28.1836 | 155844.1558 | 2.1465 | temporal storage closure, optical/dust loss stack, site-specific power delivery | no | no | no | power/storage-sensitive; needs temporal and loss closure before promotion
15 | 0.05 | 2000 | 1500 | CSS | 3 | 3P | priority falsification target | 4.329 | 3 | 14 | 19480.5195 | 5411.2554 | 16.1049 | 272727.2727 | 2.1465 | temporal storage closure, optical/dust loss stack, site-specific power delivery | no | no | no | power/storage-sensitive; needs temporal and loss closure before promotion
15 | 0.05 | 2000 | 1500 | CSS | 3 | 3P | priority falsification target | 4.329 | 6 | 4 | 38961.039 | 10822.5108 | 112.7345 | 155844.1558 | 2.1465 | temporal storage closure, optical/dust loss stack, site-specific power delivery | no | no | no | power/storage-sensitive; needs temporal and loss closure before promotion
15 | 0.05 | 2000 | 1500 | CSS | 3 | 3P | priority falsification target | 4.329 | 6 | 8 | 38961.039 | 10822.5108 | 56.3672 | 311688.3117 | 2.1465 | temporal storage closure, optical/dust loss stack, site-specific power delivery | no | no | no | power/storage-sensitive; needs temporal and loss closure before promotion
15 | 0.05 | 2000 | 1500 | CSS | 3 | 3P | priority falsification target | 4.329 | 6 | 14 | 38961.039 | 10822.5108 | 32.2099 | 545454.5455 | 2.1465 | temporal storage closure, optical/dust loss stack, site-specific power delivery | no | no | no | power/storage-sensitive; needs temporal and loss closure before promotion
15 | 0.05 | 2000 | 1500 | Geopolymer | 3 | 3P | priority falsification target | 4.5633 | 1 | 4 | 6844.9198 | 1901.3666 | 19.8059 | 27379.6791 | 2.2626 | water/alkali recovery, curing cycle, consumable logistics | no | no | no | power/storage-sensitive; needs temporal and loss closure before promotion
15 | 0.05 | 2000 | 1500 | Geopolymer | 3 | 3P | priority falsification target | 4.5633 | 1 | 8 | 6844.9198 | 1901.3666 | 9.903 | 54759.3583 | 2.2626 | water/alkali recovery, curing cycle, consumable logistics | no | no | yes | moderate power/storage burden; keep as measurement priority
15 | 0.05 | 2000 | 1500 | Geopolymer | 3 | 3P | priority falsification target | 4.5633 | 1 | 14 | 6844.9198 | 1901.3666 | 5.6588 | 95828.877 | 2.2626 | water/alkali recovery, curing cycle, consumable logistics | no | no | yes | moderate power/storage burden; keep as measurement priority
15 | 0.05 | 2000 | 1500 | Geopolymer | 3 | 3P | priority falsification target | 4.5633 | 3 | 4 | 20534.7594 | 5704.0998 | 59.4177 | 82139.0374 | 2.2626 | water/alkali recovery, curing cycle, consumable logistics | no | no | no | power/storage-sensitive; needs temporal and loss closure before promotion
15 | 0.05 | 2000 | 1500 | Geopolymer | 3 | 3P | priority falsification target | 4.5633 | 3 | 8 | 20534.7594 | 5704.0998 | 29.7089 | 164278.0749 | 2.2626 | water/alkali recovery, curing cycle, consumable logistics | no | no | no | power/storage-sensitive; needs temporal and loss closure before promotion
15 | 0.05 | 2000 | 1500 | Geopolymer | 3 | 3P | priority falsification target | 4.5633 | 3 | 14 | 20534.7594 | 5704.0998 | 16.9765 | 287486.631 | 2.2626 | water/alkali recovery, curing cycle, consumable logistics | no | no | no | power/storage-sensitive; needs temporal and loss closure before promotion
15 | 0.05 | 2000 | 1500 | Geopolymer | 3 | 3P | priority falsification target | 4.5633 | 6 | 4 | 41069.5187 | 11408.1996 | 118.8354 | 164278.0749 | 2.2626 | water/alkali recovery, curing cycle, consumable logistics | no | no | no | power/storage-sensitive; needs temporal and loss closure before promotion
15 | 0.05 | 2000 | 1500 | Geopolymer | 3 | 3P | priority falsification target | 4.5633 | 6 | 8 | 41069.5187 | 11408.1996 | 59.4177 | 328556.1497 | 2.2626 | water/alkali recovery, curing cycle, consumable logistics | no | no | no | power/storage-sensitive; needs temporal and loss closure before promotion
15 | 0.05 | 2000 | 1500 | Geopolymer | 3 | 3P | priority falsification target | 4.5633 | 6 | 14 | 41069.5187 | 11408.1996 | 33.953 | 574973.262 | 2.2626 | water/alkali recovery, curing cycle, consumable logistics | no | no | no | power/storage-sensitive; needs temporal and loss closure before promotion
15 | 0.05 | 2000 | 1500 | SPS | 3 | 3C | comparator/burden baseline | 25.974 | 1 | 4 | 38961.039 | 10822.5108 | 112.7345 | 155844.1558 | 12.8788 | deployable pressure tooling, pulsed power, batch and object scale | no | no | no | burden comparator under this energy-power screen
15 | 0.05 | 2000 | 1500 | SPS | 3 | 3C | comparator/burden baseline | 25.974 | 1 | 8 | 38961.039 | 10822.5108 | 56.3672 | 311688.3117 | 12.8788 | deployable pressure tooling, pulsed power, batch and object scale | no | no | no | burden comparator under this energy-power screen
15 | 0.05 | 2000 | 1500 | SPS | 3 | 3C | comparator/burden baseline | 25.974 | 1 | 14 | 38961.039 | 10822.5108 | 32.2099 | 545454.5455 | 12.8788 | deployable pressure tooling, pulsed power, batch and object scale | no | no | no | burden comparator under this energy-power screen
15 | 0.05 | 2000 | 1500 | SPS | 3 | 3C | comparator/burden baseline | 25.974 | 3 | 4 | 116883.1169 | 32467.5325 | 338.2035 | 467532.4675 | 12.8788 | deployable pressure tooling, pulsed power, batch and object scale | no | no | no | burden comparator under this energy-power screen
15 | 0.05 | 2000 | 1500 | SPS | 3 | 3C | comparator/burden baseline | 25.974 | 3 | 8 | 116883.1169 | 32467.5325 | 169.1017 | 935064.9351 | 12.8788 | deployable pressure tooling, pulsed power, batch and object scale | no | no | no | burden comparator under this energy-power screen
15 | 0.05 | 2000 | 1500 | SPS | 3 | 3C | comparator/burden baseline | 25.974 | 3 | 14 | 116883.1169 | 32467.5325 | 96.6296 | 1636363.6364 | 12.8788 | deployable pressure tooling, pulsed power, batch and object scale | no | no | no | burden comparator under this energy-power screen
15 | 0.05 | 2000 | 1500 | SPS | 3 | 3C | comparator/burden baseline | 25.974 | 6 | 4 | 233766.2338 | 64935.0649 | 676.4069 | 935064.9351 | 12.8788 | deployable pressure tooling, pulsed power, batch and object scale | no | no | no | burden comparator under this energy-power screen
15 | 0.05 | 2000 | 1500 | SPS | 3 | 3C | comparator/burden baseline | 25.974 | 6 | 8 | 233766.2338 | 64935.0649 | 338.2035 | 1870129.8701 | 12.8788 | deployable pressure tooling, pulsed power, batch and object scale | no | no | no | burden comparator under this energy-power screen
15 | 0.05 | 2000 | 1500 | SPS | 3 | 3C | comparator/burden baseline | 25.974 | 6 | 14 | 233766.2338 | 64935.0649 | 193.2591 | 3272727.2727 | 12.8788 | deployable pressure tooling, pulsed power, batch and object scale | no | no | no | burden comparator under this energy-power screen
15 | 0.1 | 1500 | 2250 | Cold sinter | 3 | 3P | priority falsification target | 2.0168 | 1 | 4 | 4537.8151 | 1260.5042 | 13.1303 | 18151.2605 | 1 | batch mass, pressure tooling, consumables, route-complete loss | no | no | no | power/storage-sensitive; needs temporal and loss closure before promotion
15 | 0.1 | 1500 | 2250 | Cold sinter | 3 | 3P | priority falsification target | 2.0168 | 1 | 8 | 4537.8151 | 1260.5042 | 6.5651 | 36302.521 | 1 | batch mass, pressure tooling, consumables, route-complete loss | no | no | yes | moderate power/storage burden; keep as measurement priority
15 | 0.1 | 1500 | 2250 | Cold sinter | 3 | 3P | priority falsification target | 2.0168 | 1 | 14 | 4537.8151 | 1260.5042 | 3.7515 | 63529.4118 | 1 | batch mass, pressure tooling, consumables, route-complete loss | no | yes | yes | low-burden diagnostic priority, still blocked by route-specific gates
15 | 0.1 | 1500 | 2250 | Cold sinter | 3 | 3P | priority falsification target | 2.0168 | 3 | 4 | 13613.4454 | 3781.5126 | 39.3908 | 54453.7815 | 1 | batch mass, pressure tooling, consumables, route-complete loss | no | no | no | power/storage-sensitive; needs temporal and loss closure before promotion
15 | 0.1 | 1500 | 2250 | Cold sinter | 3 | 3P | priority falsification target | 2.0168 | 3 | 8 | 13613.4454 | 3781.5126 | 19.6954 | 108907.563 | 1 | batch mass, pressure tooling, consumables, route-complete loss | no | no | no | power/storage-sensitive; needs temporal and loss closure before promotion
15 | 0.1 | 1500 | 2250 | Cold sinter | 3 | 3P | priority falsification target | 2.0168 | 3 | 14 | 13613.4454 | 3781.5126 | 11.2545 | 190588.2353 | 1 | batch mass, pressure tooling, consumables, route-complete loss | no | no | no | power/storage-sensitive; needs temporal and loss closure before promotion
15 | 0.1 | 1500 | 2250 | Cold sinter | 3 | 3P | priority falsification target | 2.0168 | 6 | 4 | 27226.8908 | 7563.0252 | 78.7815 | 108907.563 | 1 | batch mass, pressure tooling, consumables, route-complete loss | no | no | no | power/storage-sensitive; needs temporal and loss closure before promotion
15 | 0.1 | 1500 | 2250 | Cold sinter | 3 | 3P | priority falsification target | 2.0168 | 6 | 8 | 27226.8908 | 7563.0252 | 39.3908 | 217815.1261 | 1 | batch mass, pressure tooling, consumables, route-complete loss | no | no | no | power/storage-sensitive; needs temporal and loss closure before promotion
15 | 0.1 | 1500 | 2250 | Cold sinter | 3 | 3P | priority falsification target | 2.0168 | 6 | 14 | 27226.8908 | 7563.0252 | 22.509 | 381176.4706 | 1 | batch mass, pressure tooling, consumables, route-complete loss | no | no | no | power/storage-sensitive; needs temporal and loss closure before promotion
15 | 0.1 | 1500 | 2250 | CSS | 3 | 3P | priority falsification target | 4.329 | 1 | 4 | 9740.2597 | 2705.6277 | 28.1836 | 38961.039 | 2.1465 | temporal storage closure, optical/dust loss stack, site-specific power delivery | no | no | no | power/storage-sensitive; needs temporal and loss closure before promotion
15 | 0.1 | 1500 | 2250 | CSS | 3 | 3P | priority falsification target | 4.329 | 1 | 8 | 9740.2597 | 2705.6277 | 14.0918 | 77922.0779 | 2.1465 | temporal storage closure, optical/dust loss stack, site-specific power delivery | no | no | no | power/storage-sensitive; needs temporal and loss closure before promotion
15 | 0.1 | 1500 | 2250 | CSS | 3 | 3P | priority falsification target | 4.329 | 1 | 14 | 9740.2597 | 2705.6277 | 8.0525 | 136363.6364 | 2.1465 | temporal storage closure, optical/dust loss stack, site-specific power delivery | no | no | yes | moderate power/storage burden; keep as measurement priority
15 | 0.1 | 1500 | 2250 | CSS | 3 | 3P | priority falsification target | 4.329 | 3 | 4 | 29220.7792 | 8116.8831 | 84.5509 | 116883.1169 | 2.1465 | temporal storage closure, optical/dust loss stack, site-specific power delivery | no | no | no | power/storage-sensitive; needs temporal and loss closure before promotion
15 | 0.1 | 1500 | 2250 | CSS | 3 | 3P | priority falsification target | 4.329 | 3 | 8 | 29220.7792 | 8116.8831 | 42.2754 | 233766.2338 | 2.1465 | temporal storage closure, optical/dust loss stack, site-specific power delivery | no | no | no | power/storage-sensitive; needs temporal and loss closure before promotion
15 | 0.1 | 1500 | 2250 | CSS | 3 | 3P | priority falsification target | 4.329 | 3 | 14 | 29220.7792 | 8116.8831 | 24.1574 | 409090.9091 | 2.1465 | temporal storage closure, optical/dust loss stack, site-specific power delivery | no | no | no | power/storage-sensitive; needs temporal and loss closure before promotion
15 | 0.1 | 1500 | 2250 | CSS | 3 | 3P | priority falsification target | 4.329 | 6 | 4 | 58441.5584 | 16233.7662 | 169.1017 | 233766.2338 | 2.1465 | temporal storage closure, optical/dust loss stack, site-specific power delivery | no | no | no | power/storage-sensitive; needs temporal and loss closure before promotion
15 | 0.1 | 1500 | 2250 | CSS | 3 | 3P | priority falsification target | 4.329 | 6 | 8 | 58441.5584 | 16233.7662 | 84.5509 | 467532.4675 | 2.1465 | temporal storage closure, optical/dust loss stack, site-specific power delivery | no | no | no | power/storage-sensitive; needs temporal and loss closure before promotion
15 | 0.1 | 1500 | 2250 | CSS | 3 | 3P | priority falsification target | 4.329 | 6 | 14 | 58441.5584 | 16233.7662 | 48.3148 | 818181.8182 | 2.1465 | temporal storage closure, optical/dust loss stack, site-specific power delivery | no | no | no | power/storage-sensitive; needs temporal and loss closure before promotion
15 | 0.1 | 1500 | 2250 | Geopolymer | 3 | 3P | priority falsification target | 4.5633 | 1 | 4 | 10267.3797 | 2852.0499 | 29.7089 | 41069.5187 | 2.2626 | water/alkali recovery, curing cycle, consumable logistics | no | no | no | power/storage-sensitive; needs temporal and loss closure before promotion
15 | 0.1 | 1500 | 2250 | Geopolymer | 3 | 3P | priority falsification target | 4.5633 | 1 | 8 | 10267.3797 | 2852.0499 | 14.8544 | 82139.0374 | 2.2626 | water/alkali recovery, curing cycle, consumable logistics | no | no | no | power/storage-sensitive; needs temporal and loss closure before promotion
15 | 0.1 | 1500 | 2250 | Geopolymer | 3 | 3P | priority falsification target | 4.5633 | 1 | 14 | 10267.3797 | 2852.0499 | 8.4882 | 143743.3155 | 2.2626 | water/alkali recovery, curing cycle, consumable logistics | no | no | yes | moderate power/storage burden; keep as measurement priority
15 | 0.1 | 1500 | 2250 | Geopolymer | 3 | 3P | priority falsification target | 4.5633 | 3 | 4 | 30802.139 | 8556.1497 | 89.1266 | 123208.5561 | 2.2626 | water/alkali recovery, curing cycle, consumable logistics | no | no | no | power/storage-sensitive; needs temporal and loss closure before promotion
15 | 0.1 | 1500 | 2250 | Geopolymer | 3 | 3P | priority falsification target | 4.5633 | 3 | 8 | 30802.139 | 8556.1497 | 44.5633 | 246417.1123 | 2.2626 | water/alkali recovery, curing cycle, consumable logistics | no | no | no | power/storage-sensitive; needs temporal and loss closure before promotion
15 | 0.1 | 1500 | 2250 | Geopolymer | 3 | 3P | priority falsification target | 4.5633 | 3 | 14 | 30802.139 | 8556.1497 | 25.4647 | 431229.9465 | 2.2626 | water/alkali recovery, curing cycle, consumable logistics | no | no | no | power/storage-sensitive; needs temporal and loss closure before promotion
15 | 0.1 | 1500 | 2250 | Geopolymer | 3 | 3P | priority falsification target | 4.5633 | 6 | 4 | 61604.2781 | 17112.2995 | 178.2531 | 246417.1123 | 2.2626 | water/alkali recovery, curing cycle, consumable logistics | no | no | no | power/storage-sensitive; needs temporal and loss closure before promotion
15 | 0.1 | 1500 | 2250 | Geopolymer | 3 | 3P | priority falsification target | 4.5633 | 6 | 8 | 61604.2781 | 17112.2995 | 89.1266 | 492834.2246 | 2.2626 | water/alkali recovery, curing cycle, consumable logistics | no | no | no | power/storage-sensitive; needs temporal and loss closure before promotion
15 | 0.1 | 1500 | 2250 | Geopolymer | 3 | 3P | priority falsification target | 4.5633 | 6 | 14 | 61604.2781 | 17112.2995 | 50.9295 | 862459.893 | 2.2626 | water/alkali recovery, curing cycle, consumable logistics | no | no | no | power/storage-sensitive; needs temporal and loss closure before promotion
15 | 0.1 | 1500 | 2250 | SPS | 3 | 3C | comparator/burden baseline | 25.974 | 1 | 4 | 58441.5584 | 16233.7662 | 169.1017 | 233766.2338 | 12.8788 | deployable pressure tooling, pulsed power, batch and object scale | no | no | no | burden comparator under this energy-power screen
15 | 0.1 | 1500 | 2250 | SPS | 3 | 3C | comparator/burden baseline | 25.974 | 1 | 8 | 58441.5584 | 16233.7662 | 84.5509 | 467532.4675 | 12.8788 | deployable pressure tooling, pulsed power, batch and object scale | no | no | no | burden comparator under this energy-power screen
15 | 0.1 | 1500 | 2250 | SPS | 3 | 3C | comparator/burden baseline | 25.974 | 1 | 14 | 58441.5584 | 16233.7662 | 48.3148 | 818181.8182 | 12.8788 | deployable pressure tooling, pulsed power, batch and object scale | no | no | no | burden comparator under this energy-power screen
15 | 0.1 | 1500 | 2250 | SPS | 3 | 3C | comparator/burden baseline | 25.974 | 3 | 4 | 175324.6753 | 48701.2987 | 507.3052 | 701298.7013 | 12.8788 | deployable pressure tooling, pulsed power, batch and object scale | no | no | no | burden comparator under this energy-power screen
15 | 0.1 | 1500 | 2250 | SPS | 3 | 3C | comparator/burden baseline | 25.974 | 3 | 8 | 175324.6753 | 48701.2987 | 253.6526 | 1402597.4026 | 12.8788 | deployable pressure tooling, pulsed power, batch and object scale | no | no | no | burden comparator under this energy-power screen
15 | 0.1 | 1500 | 2250 | SPS | 3 | 3C | comparator/burden baseline | 25.974 | 3 | 14 | 175324.6753 | 48701.2987 | 144.9443 | 2454545.4545 | 12.8788 | deployable pressure tooling, pulsed power, batch and object scale | no | no | no | burden comparator under this energy-power screen
15 | 0.1 | 1500 | 2250 | SPS | 3 | 3C | comparator/burden baseline | 25.974 | 6 | 4 | 350649.3506 | 97402.5974 | 1014.6104 | 1402597.4026 | 12.8788 | deployable pressure tooling, pulsed power, batch and object scale | no | no | no | burden comparator under this energy-power screen
15 | 0.1 | 1500 | 2250 | SPS | 3 | 3C | comparator/burden baseline | 25.974 | 6 | 8 | 350649.3506 | 97402.5974 | 507.3052 | 2805194.8052 | 12.8788 | deployable pressure tooling, pulsed power, batch and object scale | no | no | no | burden comparator under this energy-power screen
15 | 0.1 | 1500 | 2250 | SPS | 3 | 3C | comparator/burden baseline | 25.974 | 6 | 14 | 350649.3506 | 97402.5974 | 289.8887 | 4909090.9091 | 12.8788 | deployable pressure tooling, pulsed power, batch and object scale | no | no | no | burden comparator under this energy-power screen
15 | 0.1 | 1800 | 2700 | Cold sinter | 3 | 3P | priority falsification target | 2.0168 | 1 | 4 | 5445.3782 | 1512.605 | 15.7563 | 21781.5126 | 1 | batch mass, pressure tooling, consumables, route-complete loss | no | no | no | power/storage-sensitive; needs temporal and loss closure before promotion
15 | 0.1 | 1800 | 2700 | Cold sinter | 3 | 3P | priority falsification target | 2.0168 | 1 | 8 | 5445.3782 | 1512.605 | 7.8782 | 43563.0252 | 1 | batch mass, pressure tooling, consumables, route-complete loss | no | no | yes | moderate power/storage burden; keep as measurement priority
15 | 0.1 | 1800 | 2700 | Cold sinter | 3 | 3P | priority falsification target | 2.0168 | 1 | 14 | 5445.3782 | 1512.605 | 4.5018 | 76235.2941 | 1 | batch mass, pressure tooling, consumables, route-complete loss | no | yes | yes | low-burden diagnostic priority, still blocked by route-specific gates
15 | 0.1 | 1800 | 2700 | Cold sinter | 3 | 3P | priority falsification target | 2.0168 | 3 | 4 | 16336.1345 | 4537.8151 | 47.2689 | 65344.5378 | 1 | batch mass, pressure tooling, consumables, route-complete loss | no | no | no | power/storage-sensitive; needs temporal and loss closure before promotion
15 | 0.1 | 1800 | 2700 | Cold sinter | 3 | 3P | priority falsification target | 2.0168 | 3 | 8 | 16336.1345 | 4537.8151 | 23.6345 | 130689.0756 | 1 | batch mass, pressure tooling, consumables, route-complete loss | no | no | no | power/storage-sensitive; needs temporal and loss closure before promotion
15 | 0.1 | 1800 | 2700 | Cold sinter | 3 | 3P | priority falsification target | 2.0168 | 3 | 14 | 16336.1345 | 4537.8151 | 13.5054 | 228705.8824 | 1 | batch mass, pressure tooling, consumables, route-complete loss | no | no | no | power/storage-sensitive; needs temporal and loss closure before promotion
15 | 0.1 | 1800 | 2700 | Cold sinter | 3 | 3P | priority falsification target | 2.0168 | 6 | 4 | 32672.2689 | 9075.6303 | 94.5378 | 130689.0756 | 1 | batch mass, pressure tooling, consumables, route-complete loss | no | no | no | power/storage-sensitive; needs temporal and loss closure before promotion
15 | 0.1 | 1800 | 2700 | Cold sinter | 3 | 3P | priority falsification target | 2.0168 | 6 | 8 | 32672.2689 | 9075.6303 | 47.2689 | 261378.1513 | 1 | batch mass, pressure tooling, consumables, route-complete loss | no | no | no | power/storage-sensitive; needs temporal and loss closure before promotion
15 | 0.1 | 1800 | 2700 | Cold sinter | 3 | 3P | priority falsification target | 2.0168 | 6 | 14 | 32672.2689 | 9075.6303 | 27.0108 | 457411.7647 | 1 | batch mass, pressure tooling, consumables, route-complete loss | no | no | no | power/storage-sensitive; needs temporal and loss closure before promotion
15 | 0.1 | 1800 | 2700 | CSS | 3 | 3P | priority falsification target | 4.329 | 1 | 4 | 11688.3117 | 3246.7532 | 33.8203 | 46753.2468 | 2.1465 | temporal storage closure, optical/dust loss stack, site-specific power delivery | no | no | no | power/storage-sensitive; needs temporal and loss closure before promotion
15 | 0.1 | 1800 | 2700 | CSS | 3 | 3P | priority falsification target | 4.329 | 1 | 8 | 11688.3117 | 3246.7532 | 16.9102 | 93506.4935 | 2.1465 | temporal storage closure, optical/dust loss stack, site-specific power delivery | no | no | no | power/storage-sensitive; needs temporal and loss closure before promotion
15 | 0.1 | 1800 | 2700 | CSS | 3 | 3P | priority falsification target | 4.329 | 1 | 14 | 11688.3117 | 3246.7532 | 9.663 | 163636.3636 | 2.1465 | temporal storage closure, optical/dust loss stack, site-specific power delivery | no | no | yes | moderate power/storage burden; keep as measurement priority
15 | 0.1 | 1800 | 2700 | CSS | 3 | 3P | priority falsification target | 4.329 | 3 | 4 | 35064.9351 | 9740.2597 | 101.461 | 140259.7403 | 2.1465 | temporal storage closure, optical/dust loss stack, site-specific power delivery | no | no | no | power/storage-sensitive; needs temporal and loss closure before promotion
15 | 0.1 | 1800 | 2700 | CSS | 3 | 3P | priority falsification target | 4.329 | 3 | 8 | 35064.9351 | 9740.2597 | 50.7305 | 280519.4805 | 2.1465 | temporal storage closure, optical/dust loss stack, site-specific power delivery | no | no | no | power/storage-sensitive; needs temporal and loss closure before promotion
15 | 0.1 | 1800 | 2700 | CSS | 3 | 3P | priority falsification target | 4.329 | 3 | 14 | 35064.9351 | 9740.2597 | 28.9889 | 490909.0909 | 2.1465 | temporal storage closure, optical/dust loss stack, site-specific power delivery | no | no | no | power/storage-sensitive; needs temporal and loss closure before promotion
15 | 0.1 | 1800 | 2700 | CSS | 3 | 3P | priority falsification target | 4.329 | 6 | 4 | 70129.8701 | 19480.5195 | 202.9221 | 280519.4805 | 2.1465 | temporal storage closure, optical/dust loss stack, site-specific power delivery | no | no | no | power/storage-sensitive; needs temporal and loss closure before promotion
15 | 0.1 | 1800 | 2700 | CSS | 3 | 3P | priority falsification target | 4.329 | 6 | 8 | 70129.8701 | 19480.5195 | 101.461 | 561038.961 | 2.1465 | temporal storage closure, optical/dust loss stack, site-specific power delivery | no | no | no | power/storage-sensitive; needs temporal and loss closure before promotion
15 | 0.1 | 1800 | 2700 | CSS | 3 | 3P | priority falsification target | 4.329 | 6 | 14 | 70129.8701 | 19480.5195 | 57.9777 | 981818.1818 | 2.1465 | temporal storage closure, optical/dust loss stack, site-specific power delivery | no | no | no | power/storage-sensitive; needs temporal and loss closure before promotion
15 | 0.1 | 1800 | 2700 | Geopolymer | 3 | 3P | priority falsification target | 4.5633 | 1 | 4 | 12320.8556 | 3422.4599 | 35.6506 | 49283.4225 | 2.2626 | water/alkali recovery, curing cycle, consumable logistics | no | no | no | power/storage-sensitive; needs temporal and loss closure before promotion
15 | 0.1 | 1800 | 2700 | Geopolymer | 3 | 3P | priority falsification target | 4.5633 | 1 | 8 | 12320.8556 | 3422.4599 | 17.8253 | 98566.8449 | 2.2626 | water/alkali recovery, curing cycle, consumable logistics | no | no | no | power/storage-sensitive; needs temporal and loss closure before promotion
15 | 0.1 | 1800 | 2700 | Geopolymer | 3 | 3P | priority falsification target | 4.5633 | 1 | 14 | 12320.8556 | 3422.4599 | 10.1859 | 172491.9786 | 2.2626 | water/alkali recovery, curing cycle, consumable logistics | no | no | no | power/storage-sensitive; needs temporal and loss closure before promotion
15 | 0.1 | 1800 | 2700 | Geopolymer | 3 | 3P | priority falsification target | 4.5633 | 3 | 4 | 36962.5668 | 10267.3797 | 106.9519 | 147850.2674 | 2.2626 | water/alkali recovery, curing cycle, consumable logistics | no | no | no | power/storage-sensitive; needs temporal and loss closure before promotion
15 | 0.1 | 1800 | 2700 | Geopolymer | 3 | 3P | priority falsification target | 4.5633 | 3 | 8 | 36962.5668 | 10267.3797 | 53.4759 | 295700.5348 | 2.2626 | water/alkali recovery, curing cycle, consumable logistics | no | no | no | power/storage-sensitive; needs temporal and loss closure before promotion
15 | 0.1 | 1800 | 2700 | Geopolymer | 3 | 3P | priority falsification target | 4.5633 | 3 | 14 | 36962.5668 | 10267.3797 | 30.5577 | 517475.9358 | 2.2626 | water/alkali recovery, curing cycle, consumable logistics | no | no | no | power/storage-sensitive; needs temporal and loss closure before promotion
15 | 0.1 | 1800 | 2700 | Geopolymer | 3 | 3P | priority falsification target | 4.5633 | 6 | 4 | 73925.1337 | 20534.7594 | 213.9037 | 295700.5348 | 2.2626 | water/alkali recovery, curing cycle, consumable logistics | no | no | no | power/storage-sensitive; needs temporal and loss closure before promotion
15 | 0.1 | 1800 | 2700 | Geopolymer | 3 | 3P | priority falsification target | 4.5633 | 6 | 8 | 73925.1337 | 20534.7594 | 106.9519 | 591401.0695 | 2.2626 | water/alkali recovery, curing cycle, consumable logistics | no | no | no | power/storage-sensitive; needs temporal and loss closure before promotion
15 | 0.1 | 1800 | 2700 | Geopolymer | 3 | 3P | priority falsification target | 4.5633 | 6 | 14 | 73925.1337 | 20534.7594 | 61.1154 | 1034951.8717 | 2.2626 | water/alkali recovery, curing cycle, consumable logistics | no | no | no | power/storage-sensitive; needs temporal and loss closure before promotion
15 | 0.1 | 1800 | 2700 | SPS | 3 | 3C | comparator/burden baseline | 25.974 | 1 | 4 | 70129.8701 | 19480.5195 | 202.9221 | 280519.4805 | 12.8788 | deployable pressure tooling, pulsed power, batch and object scale | no | no | no | burden comparator under this energy-power screen
15 | 0.1 | 1800 | 2700 | SPS | 3 | 3C | comparator/burden baseline | 25.974 | 1 | 8 | 70129.8701 | 19480.5195 | 101.461 | 561038.961 | 12.8788 | deployable pressure tooling, pulsed power, batch and object scale | no | no | no | burden comparator under this energy-power screen
15 | 0.1 | 1800 | 2700 | SPS | 3 | 3C | comparator/burden baseline | 25.974 | 1 | 14 | 70129.8701 | 19480.5195 | 57.9777 | 981818.1818 | 12.8788 | deployable pressure tooling, pulsed power, batch and object scale | no | no | no | burden comparator under this energy-power screen
15 | 0.1 | 1800 | 2700 | SPS | 3 | 3C | comparator/burden baseline | 25.974 | 3 | 4 | 210389.6104 | 58441.5584 | 608.7662 | 841558.4416 | 12.8788 | deployable pressure tooling, pulsed power, batch and object scale | no | no | no | burden comparator under this energy-power screen
15 | 0.1 | 1800 | 2700 | SPS | 3 | 3C | comparator/burden baseline | 25.974 | 3 | 8 | 210389.6104 | 58441.5584 | 304.3831 | 1683116.8831 | 12.8788 | deployable pressure tooling, pulsed power, batch and object scale | no | no | no | burden comparator under this energy-power screen
15 | 0.1 | 1800 | 2700 | SPS | 3 | 3C | comparator/burden baseline | 25.974 | 3 | 14 | 210389.6104 | 58441.5584 | 173.9332 | 2945454.5455 | 12.8788 | deployable pressure tooling, pulsed power, batch and object scale | no | no | no | burden comparator under this energy-power screen
15 | 0.1 | 1800 | 2700 | SPS | 3 | 3C | comparator/burden baseline | 25.974 | 6 | 4 | 420779.2208 | 116883.1169 | 1217.5325 | 1683116.8831 | 12.8788 | deployable pressure tooling, pulsed power, batch and object scale | no | no | no | burden comparator under this energy-power screen
15 | 0.1 | 1800 | 2700 | SPS | 3 | 3C | comparator/burden baseline | 25.974 | 6 | 8 | 420779.2208 | 116883.1169 | 608.7662 | 3366233.7662 | 12.8788 | deployable pressure tooling, pulsed power, batch and object scale | no | no | no | burden comparator under this energy-power screen
15 | 0.1 | 1800 | 2700 | SPS | 3 | 3C | comparator/burden baseline | 25.974 | 6 | 14 | 420779.2208 | 116883.1169 | 347.8664 | 5890909.0909 | 12.8788 | deployable pressure tooling, pulsed power, batch and object scale | no | no | no | burden comparator under this energy-power screen
15 | 0.1 | 2000 | 3000 | Cold sinter | 3 | 3P | priority falsification target | 2.0168 | 1 | 4 | 6050.4202 | 1680.6723 | 17.507 | 24201.6807 | 1 | batch mass, pressure tooling, consumables, route-complete loss | no | no | no | power/storage-sensitive; needs temporal and loss closure before promotion
15 | 0.1 | 2000 | 3000 | Cold sinter | 3 | 3P | priority falsification target | 2.0168 | 1 | 8 | 6050.4202 | 1680.6723 | 8.7535 | 48403.3613 | 1 | batch mass, pressure tooling, consumables, route-complete loss | no | no | yes | moderate power/storage burden; keep as measurement priority
15 | 0.1 | 2000 | 3000 | Cold sinter | 3 | 3P | priority falsification target | 2.0168 | 1 | 14 | 6050.4202 | 1680.6723 | 5.002 | 84705.8824 | 1 | batch mass, pressure tooling, consumables, route-complete loss | no | no | yes | moderate power/storage burden; keep as measurement priority
15 | 0.1 | 2000 | 3000 | Cold sinter | 3 | 3P | priority falsification target | 2.0168 | 3 | 4 | 18151.2605 | 5042.0168 | 52.521 | 72605.042 | 1 | batch mass, pressure tooling, consumables, route-complete loss | no | no | no | power/storage-sensitive; needs temporal and loss closure before promotion
15 | 0.1 | 2000 | 3000 | Cold sinter | 3 | 3P | priority falsification target | 2.0168 | 3 | 8 | 18151.2605 | 5042.0168 | 26.2605 | 145210.084 | 1 | batch mass, pressure tooling, consumables, route-complete loss | no | no | no | power/storage-sensitive; needs temporal and loss closure before promotion
15 | 0.1 | 2000 | 3000 | Cold sinter | 3 | 3P | priority falsification target | 2.0168 | 3 | 14 | 18151.2605 | 5042.0168 | 15.006 | 254117.6471 | 1 | batch mass, pressure tooling, consumables, route-complete loss | no | no | no | power/storage-sensitive; needs temporal and loss closure before promotion
15 | 0.1 | 2000 | 3000 | Cold sinter | 3 | 3P | priority falsification target | 2.0168 | 6 | 4 | 36302.521 | 10084.0336 | 105.042 | 145210.084 | 1 | batch mass, pressure tooling, consumables, route-complete loss | no | no | no | power/storage-sensitive; needs temporal and loss closure before promotion
15 | 0.1 | 2000 | 3000 | Cold sinter | 3 | 3P | priority falsification target | 2.0168 | 6 | 8 | 36302.521 | 10084.0336 | 52.521 | 290420.1681 | 1 | batch mass, pressure tooling, consumables, route-complete loss | no | no | no | power/storage-sensitive; needs temporal and loss closure before promotion
15 | 0.1 | 2000 | 3000 | Cold sinter | 3 | 3P | priority falsification target | 2.0168 | 6 | 14 | 36302.521 | 10084.0336 | 30.012 | 508235.2941 | 1 | batch mass, pressure tooling, consumables, route-complete loss | no | no | no | power/storage-sensitive; needs temporal and loss closure before promotion
15 | 0.1 | 2000 | 3000 | CSS | 3 | 3P | priority falsification target | 4.329 | 1 | 4 | 12987.013 | 3607.5036 | 37.5782 | 51948.0519 | 2.1465 | temporal storage closure, optical/dust loss stack, site-specific power delivery | no | no | no | power/storage-sensitive; needs temporal and loss closure before promotion
15 | 0.1 | 2000 | 3000 | CSS | 3 | 3P | priority falsification target | 4.329 | 1 | 8 | 12987.013 | 3607.5036 | 18.7891 | 103896.1039 | 2.1465 | temporal storage closure, optical/dust loss stack, site-specific power delivery | no | no | no | power/storage-sensitive; needs temporal and loss closure before promotion
15 | 0.1 | 2000 | 3000 | CSS | 3 | 3P | priority falsification target | 4.329 | 1 | 14 | 12987.013 | 3607.5036 | 10.7366 | 181818.1818 | 2.1465 | temporal storage closure, optical/dust loss stack, site-specific power delivery | no | no | no | power/storage-sensitive; needs temporal and loss closure before promotion
15 | 0.1 | 2000 | 3000 | CSS | 3 | 3P | priority falsification target | 4.329 | 3 | 4 | 38961.039 | 10822.5108 | 112.7345 | 155844.1558 | 2.1465 | temporal storage closure, optical/dust loss stack, site-specific power delivery | no | no | no | power/storage-sensitive; needs temporal and loss closure before promotion
15 | 0.1 | 2000 | 3000 | CSS | 3 | 3P | priority falsification target | 4.329 | 3 | 8 | 38961.039 | 10822.5108 | 56.3672 | 311688.3117 | 2.1465 | temporal storage closure, optical/dust loss stack, site-specific power delivery | no | no | no | power/storage-sensitive; needs temporal and loss closure before promotion
15 | 0.1 | 2000 | 3000 | CSS | 3 | 3P | priority falsification target | 4.329 | 3 | 14 | 38961.039 | 10822.5108 | 32.2099 | 545454.5455 | 2.1465 | temporal storage closure, optical/dust loss stack, site-specific power delivery | no | no | no | power/storage-sensitive; needs temporal and loss closure before promotion
15 | 0.1 | 2000 | 3000 | CSS | 3 | 3P | priority falsification target | 4.329 | 6 | 4 | 77922.0779 | 21645.0216 | 225.469 | 311688.3117 | 2.1465 | temporal storage closure, optical/dust loss stack, site-specific power delivery | no | no | no | power/storage-sensitive; needs temporal and loss closure before promotion
15 | 0.1 | 2000 | 3000 | CSS | 3 | 3P | priority falsification target | 4.329 | 6 | 8 | 77922.0779 | 21645.0216 | 112.7345 | 623376.6234 | 2.1465 | temporal storage closure, optical/dust loss stack, site-specific power delivery | no | no | no | power/storage-sensitive; needs temporal and loss closure before promotion
15 | 0.1 | 2000 | 3000 | CSS | 3 | 3P | priority falsification target | 4.329 | 6 | 14 | 77922.0779 | 21645.0216 | 64.4197 | 1090909.0909 | 2.1465 | temporal storage closure, optical/dust loss stack, site-specific power delivery | no | no | no | power/storage-sensitive; needs temporal and loss closure before promotion
15 | 0.1 | 2000 | 3000 | Geopolymer | 3 | 3P | priority falsification target | 4.5633 | 1 | 4 | 13689.8396 | 3802.7332 | 39.6118 | 54759.3583 | 2.2626 | water/alkali recovery, curing cycle, consumable logistics | no | no | no | power/storage-sensitive; needs temporal and loss closure before promotion
15 | 0.1 | 2000 | 3000 | Geopolymer | 3 | 3P | priority falsification target | 4.5633 | 1 | 8 | 13689.8396 | 3802.7332 | 19.8059 | 109518.7166 | 2.2626 | water/alkali recovery, curing cycle, consumable logistics | no | no | no | power/storage-sensitive; needs temporal and loss closure before promotion
15 | 0.1 | 2000 | 3000 | Geopolymer | 3 | 3P | priority falsification target | 4.5633 | 1 | 14 | 13689.8396 | 3802.7332 | 11.3177 | 191657.754 | 2.2626 | water/alkali recovery, curing cycle, consumable logistics | no | no | no | power/storage-sensitive; needs temporal and loss closure before promotion
15 | 0.1 | 2000 | 3000 | Geopolymer | 3 | 3P | priority falsification target | 4.5633 | 3 | 4 | 41069.5187 | 11408.1996 | 118.8354 | 164278.0749 | 2.2626 | water/alkali recovery, curing cycle, consumable logistics | no | no | no | power/storage-sensitive; needs temporal and loss closure before promotion
15 | 0.1 | 2000 | 3000 | Geopolymer | 3 | 3P | priority falsification target | 4.5633 | 3 | 8 | 41069.5187 | 11408.1996 | 59.4177 | 328556.1497 | 2.2626 | water/alkali recovery, curing cycle, consumable logistics | no | no | no | power/storage-sensitive; needs temporal and loss closure before promotion
15 | 0.1 | 2000 | 3000 | Geopolymer | 3 | 3P | priority falsification target | 4.5633 | 3 | 14 | 41069.5187 | 11408.1996 | 33.953 | 574973.262 | 2.2626 | water/alkali recovery, curing cycle, consumable logistics | no | no | no | power/storage-sensitive; needs temporal and loss closure before promotion
15 | 0.1 | 2000 | 3000 | Geopolymer | 3 | 3P | priority falsification target | 4.5633 | 6 | 4 | 82139.0374 | 22816.3993 | 237.6708 | 328556.1497 | 2.2626 | water/alkali recovery, curing cycle, consumable logistics | no | no | no | power/storage-sensitive; needs temporal and loss closure before promotion
15 | 0.1 | 2000 | 3000 | Geopolymer | 3 | 3P | priority falsification target | 4.5633 | 6 | 8 | 82139.0374 | 22816.3993 | 118.8354 | 657112.2995 | 2.2626 | water/alkali recovery, curing cycle, consumable logistics | no | no | no | power/storage-sensitive; needs temporal and loss closure before promotion
15 | 0.1 | 2000 | 3000 | Geopolymer | 3 | 3P | priority falsification target | 4.5633 | 6 | 14 | 82139.0374 | 22816.3993 | 67.906 | 1149946.5241 | 2.2626 | water/alkali recovery, curing cycle, consumable logistics | no | no | no | power/storage-sensitive; needs temporal and loss closure before promotion
15 | 0.1 | 2000 | 3000 | SPS | 3 | 3C | comparator/burden baseline | 25.974 | 1 | 4 | 77922.0779 | 21645.0216 | 225.469 | 311688.3117 | 12.8788 | deployable pressure tooling, pulsed power, batch and object scale | no | no | no | burden comparator under this energy-power screen
15 | 0.1 | 2000 | 3000 | SPS | 3 | 3C | comparator/burden baseline | 25.974 | 1 | 8 | 77922.0779 | 21645.0216 | 112.7345 | 623376.6234 | 12.8788 | deployable pressure tooling, pulsed power, batch and object scale | no | no | no | burden comparator under this energy-power screen
15 | 0.1 | 2000 | 3000 | SPS | 3 | 3C | comparator/burden baseline | 25.974 | 1 | 14 | 77922.0779 | 21645.0216 | 64.4197 | 1090909.0909 | 12.8788 | deployable pressure tooling, pulsed power, batch and object scale | no | no | no | burden comparator under this energy-power screen
15 | 0.1 | 2000 | 3000 | SPS | 3 | 3C | comparator/burden baseline | 25.974 | 3 | 4 | 233766.2338 | 64935.0649 | 676.4069 | 935064.9351 | 12.8788 | deployable pressure tooling, pulsed power, batch and object scale | no | no | no | burden comparator under this energy-power screen
15 | 0.1 | 2000 | 3000 | SPS | 3 | 3C | comparator/burden baseline | 25.974 | 3 | 8 | 233766.2338 | 64935.0649 | 338.2035 | 1870129.8701 | 12.8788 | deployable pressure tooling, pulsed power, batch and object scale | no | no | no | burden comparator under this energy-power screen
15 | 0.1 | 2000 | 3000 | SPS | 3 | 3C | comparator/burden baseline | 25.974 | 3 | 14 | 233766.2338 | 64935.0649 | 193.2591 | 3272727.2727 | 12.8788 | deployable pressure tooling, pulsed power, batch and object scale | no | no | no | burden comparator under this energy-power screen
15 | 0.1 | 2000 | 3000 | SPS | 3 | 3C | comparator/burden baseline | 25.974 | 6 | 4 | 467532.4675 | 129870.1299 | 1352.8139 | 1870129.8701 | 12.8788 | deployable pressure tooling, pulsed power, batch and object scale | no | no | no | burden comparator under this energy-power screen
15 | 0.1 | 2000 | 3000 | SPS | 3 | 3C | comparator/burden baseline | 25.974 | 6 | 8 | 467532.4675 | 129870.1299 | 676.4069 | 3740259.7403 | 12.8788 | deployable pressure tooling, pulsed power, batch and object scale | no | no | no | burden comparator under this energy-power screen
15 | 0.1 | 2000 | 3000 | SPS | 3 | 3C | comparator/burden baseline | 25.974 | 6 | 14 | 467532.4675 | 129870.1299 | 386.5182 | 6545454.5455 | 12.8788 | deployable pressure tooling, pulsed power, batch and object scale | no | no | no | burden comparator under this energy-power screen

## lc_erl_codebook
protocol_item | rule | reason
observable_fields | Record DOI/URL, route family, source type, material simulant or regolith domain, energy boundary, batch mass, loss multiplier, site-time evidence, structural object and claim wording. | Makes LC-ERL assignments auditable from public evidence rather than narrative judgement.
LC-ERL_0 | Source signal only; no route ranking or feasibility wording. | Prevents extraction candidates from becoming engineering claims.
LC-ERL_1 | Registry/context evidence with traceable source metadata but no comparable route-volume-power row. | Separates source inclusion from quantitative screening.
LC-ERL_2 | Descriptor-level route screen with a bounded comparator variable and declared material-domain boundary. | Allows comparison while blocking site-specific route recommendation.
LC-ERL_3 | Evidence-gated diagnostic assignment with allowed wording, forbidden wording and named blocked gates. | Supports measurement prioritization without claiming route closure.
LC-ERL_4 | Route-complete engineering evidence under a declared site, object, processed mass, power and loss boundary. | Defines the minimum threshold for engineering closure.
LC-ERL_5 | Mission-admissible claim for a specified envelope with mission-analogue or field-demonstrated evidence. | Prevents local or laboratory evidence from becoming universal deployment language.
conflict_rule_public_values | Use public measured values first; modelled or inferred values remain bounded scenarios; private or unpublished quantities are not inserted as facts. | Protects reference integrity and cold-sinter batch-boundary treatment.
conflict_rule_missing_data | A missing necessary gate is coded as blocked or partial, never imputed as closed. | Makes evidence absence visible to reviewers and designers.
not_TRL | LC-ERL is a claim-readiness and claim-wording framework, not an official technology readiness level, procurement score or mission certification. | Keeps the framework inside the evidence actually supplied.

## mini_audit_template
record_id | source_identifier | route_family | evidence_family | anchor_eligible_yes_no | assigned_lc_erl | blocked_gate | risk_label | coder_note
blind_record_01 | [7 empty] | for independent non-author coder; no external agreement is claimed in the manuscript
blind_record_02 | [7 empty] | for independent non-author coder; no external agreement is claimed in the manuscript
blind_record_03 | [7 empty] | for independent non-author coder; no external agreement is claimed in the manuscript
blind_record_04 | [7 empty] | for independent non-author coder; no external agreement is claimed in the manuscript
blind_record_05 | [7 empty] | for independent non-author coder; no external agreement is claimed in the manuscript
blind_record_06 | [7 empty] | for independent non-author coder; no external agreement is claimed in the manuscript
blind_record_07 | [7 empty] | for independent non-author coder; no external agreement is claimed in the manuscript
blind_record_08 | [7 empty] | for independent non-author coder; no external agreement is claimed in the manuscript
blind_record_09 | [7 empty] | for independent non-author coder; no external agreement is claimed in the manuscript
blind_record_10 | [7 empty] | for independent non-author coder; no external agreement is claimed in the manuscript
blind_record_11 | [7 empty] | for independent non-author coder; no external agreement is claimed in the manuscript
blind_record_12 | [7 empty] | for independent non-author coder; no external agreement is claimed in the manuscript
blind_record_13 | [7 empty] | for independent non-author coder; no external agreement is claimed in the manuscript
blind_record_14 | [7 empty] | for independent non-author coder; no external agreement is claimed in the manuscript
blind_record_15 | [7 empty] | for independent non-author coder; no external agreement is claimed in the manuscript
blind_record_16 | [7 empty] | for independent non-author coder; no external agreement is claimed in the manuscript
blind_record_17 | [7 empty] | for independent non-author coder; no external agreement is claimed in the manuscript
blind_record_18 | [7 empty] | for independent non-author coder; no external agreement is claimed in the manuscript
blind_record_19 | [7 empty] | for independent non-author coder; no external agreement is claimed in the manuscript
blind_record_20 | [7 empty] | for independent non-author coder; no external agreement is claimed in the manuscript
blind_record_21 | [7 empty] | for independent non-author coder; no external agreement is claimed in the manuscript
blind_record_22 | [7 empty] | for independent non-author coder; no external agreement is claimed in the manuscript
blind_record_23 | [7 empty] | for independent non-author coder; no external agreement is claimed in the manuscript
blind_record_24 | [7 empty] | for independent non-author coder; no external agreement is claimed in the manuscript
blind_record_25 | [7 empty] | for independent non-author coder; no external agreement is claimed in the manuscript

## provenance_notes
note | formula_mass | formula_energy | formula_power
All values are derived from public route inputs and declared parametric envelopes. The table does not claim route-complete mission design or external coder agreement. | M = A * h * rho | E_route = M * e_nominal * L | P_eq = E_route / (3.6 * 24 * dark_gap_days)